## Motoring Specifications
Note : | Commented entry cells are in big bold font. Don't modify small unbold formulas or labels.
The following example numbers relate to a virtual 4 Runner 1990, 3VZE engine, stock automatic transmission with 4.70:1 Marlin crawler
Any Comments? E-mail me!
Transfer Case section | [5 empty] | Tire Size section | Entered table |  | Calculated table
Selection | Ratio to one | [5 empty] | US (in) | Metric (mm) | Metric in US | US in metric
High | 1 |  |  |  |  | Width | 10 | 254 | 10.16 | 250
Low | 2.42 |  |  |  |  | Profile | 100% | 100% | 100% | 100%
Independant Crawler | 0 |  |  |  |  | Wheel Diameter | 15 | 381 | 15.24 | 375
|  |  | Total Mass | 1000 | Kg | Overall Diameter | 35 | 889 | 35.56 | 875
Differential section | [5 empty] | Length per rotation | 109.9557 | 2792.8759 | 111.715 | 2748.8936
Ratio to one
Front & Rear | 4.2727 |  |  |  |  | Per Rotation values | 0.0017354 | 0.0027929
[7 empty] | Mile / rotation | Km / rotation
[6 empty] | Tire Size notes : | This table is to calculate the right length (km and mile) per tire rotation
Enter known values and complete other values to make entered and calculated tables identical !
Transmission section
Shift | Ratio to one | Automatic | Correlation | 0.98799
Reverse | 3.466 | ----- | ln(shift) | ln(Ratio) | [6 empty] | With 1st lock | Without 1st lock | 4Run 5-Speed | FJ-40 '78
One | 4.22 | 1st Unlock | 0 | 1.4398 | [6 empty] | 5.7649 | 15.3819 | 3.83 | 3.555
Two | 2.36 | 1st Lock | 0.69315 | 0.85866 | [6 empty] | 2.804 | 5.7649 | 2.062 | 2.292
Three | 1.47 | 2nd Unlock | 1.0986 | 0.38526 | [6 empty] | 1.9398 | 2.8484 | 1.436 | 1.41
Four | 1 | 2nd Lock | 1.3863 | 0 | [6 empty] | 1.531 | 1.531 | 1 | 1
Five | 0 | 3rd Unlock | 1.6094 | #VALUE! | [6 empty] | 1.169 | 1.169 | 0.838 | 0
Six | 0 | 3rd Lock | 1.7918 | #VALUE! | [6 empty] | 1 | 1 | 0 | 0
Seven | 0 | 4th Unlock | 1.9459 | #VALUE! | [6 empty] | 0.83738 | 0.83738 | 0 | 0
Eight | 0 | 4th Lock | 2.0794 | #VALUE! | [6 empty] | 0.705 | 0.705 | 0 | 0
Transmission notes : | Transmission section have a provision upto 8 forward speeds.
These 8 gear ratios can be used to simulate a 4-speed automatic transmission with torque converter's locked and unlocked states.
For automatic transmission, set locked state gear ratio as per specifications, adjust correlation formula to cover your shifting range, and adjust unlocked state gear ratio to have correlation number near "1"
Note on B6: Enter transfer case low gear ratio
Note on B7: Enter transfer case low gear ratio
Note on B8: Enter independant crawler gear ratio
Note on B12: Enter differential gear ratio
Note on B19: Enter tranny reverse gear ratio (Not used in calculations)
Note on B20: Enter transmission gear ratios (for irrelevant shift position, enter zero)
Note on C18: Automatic shifting with unlocked and locked states
Note on C21: Note : 1st lock imperceptibly actuates on 1st unlock to 2nd unlock transition to lower transmission kicking action
Note on D19: logarithm of one … eight
Note on E9: Used by : Wheel Power versus Gear to estimate time and acceleration (in international units for the moment)
Note on E18: Adjust graph and correlation formulas to cover your effective shifting range
Note on E19: logarithm of ratios
Note on G9: Do not enter overall diameter value. Enter width, profile and wheel diameter values accordingly to reach the known overall diameter. For example, my 31 x 10 x 16 have 75% profile.

## Engine Specifications
Torque & HP versus RPM
Note : | The following torque curvature is a generated and approximative function based the normal distribution.
| Maximum | at RPM
Torque | 30.7 | 2500
HP | 140 | 4000
RPM step | 38.5
Minimum | 550
Maximum | 4400
Standardization | 0.010888 | 102924.9749 | 0.014515
Values | 2819.4898 | 0.0013602
| 30.6996 | 140.0654 | 1.6941
RPM | Torque | HP | Distribution
550 | 22.78 | 17.0421 | 0.00011727
588.5 | 23.0473 | 18.449 | 0.00011865
627 | 23.3123 | 19.882 | 0.00012001
665.5 | 23.5749 | 21.3405 | 0.00012136
704 | 23.8349 | 22.8241 | 0.0001227
742.5 | 24.0921 | 24.3321 | 0.00012403
781 | 24.3465 | 25.8639 | 0.00012534
819.5 | 24.5978 | 27.4191 | 0.00012663
858 | 24.846 | 28.9968 | 0.00012791
896.5 | 25.0908 | 30.5965 | 0.00012917
935 | 25.3321 | 32.2174 | 0.00013041
973.5 | 25.5698 | 33.8587 | 0.00013163
1012 | 25.8037 | 35.5198 | 0.00013284
1050.5 | 26.0338 | 37.1998 | 0.00013402
1089 | 26.2597 | 38.8978 | 0.00013518
1127.5 | 26.4815 | 40.6131 | 0.00013633
1166 | 26.6989 | 42.3447 | 0.00013745
1204.5 | 26.9118 | 44.0917 | 0.00013854
1243 | 27.1201 | 45.8533 | 0.00013961
1281.5 | 27.3237 | 47.6284 | 0.00014066
1320 | 27.5224 | 49.4161 | 0.00014169
1358.5 | 27.7161 | 51.2153 | 0.00014268
1397 | 27.9047 | 53.0251 | 0.00014365
1435.5 | 28.088 | 54.8444 | 0.0001446
1474 | 28.266 | 56.6721 | 0.00014551
1512.5 | 28.4385 | 58.5071 | 0.0001464
1551 | 28.6053 | 60.3484 | 0.00014726
1589.5 | 28.7665 | 62.1948 | 0.00014809
1628 | 28.9218 | 64.0453 | 0.00014889
1666.5 | 29.0712 | 65.8985 | 0.00014966
1705 | 29.2146 | 67.7534 | 0.0001504
1743.5 | 29.3518 | 69.6089 | 0.0001511
1782 | 29.4829 | 71.4636 | 0.00015178
1820.5 | 29.6076 | 73.3164 | 0.00015242
1859 | 29.726 | 75.1662 | 0.00015303
1897.5 | 29.8378 | 77.0117 | 0.0001536
1936 | 29.9432 | 78.8516 | 0.00015415
1974.5 | 30.0419 | 80.6848 | 0.00015466
2013 | 30.1339 | 82.5101 | 0.00015513
2051.5 | 30.2192 | 84.3261 | 0.00015557
2090 | 30.2977 | 86.1317 | 0.00015597
2128.5 | 30.3693 | 87.9257 | 0.00015634
2167 | 30.434 | 89.7068 | 0.00015667
2205.5 | 30.4918 | 91.4739 | 0.00015697
2244 | 30.5425 | 93.2256 | 0.00015723
2282.5 | 30.5862 | 94.9608 | 0.00015746
2321 | 30.6229 | 96.6783 | 0.00015765
2359.5 | 30.6525 | 98.3768 | 0.0001578
2398 | 30.6749 | 100.0553 | 0.00015791
2436.5 | 30.6903 | 101.7126 | 0.00015799
2475 | 30.6985 | 103.3474 | 0.00015804
2513.5 | 30.6996 | 104.9587 | 0.00015804
2552 | 30.6935 | 106.5453 | 0.00015801
2590.5 | 30.6803 | 108.1061 | 0.00015794
2629 | 30.6599 | 109.64 | 0.00015784
2667.5 | 30.6325 | 111.146 | 0.0001577
2706 | 30.5979 | 112.623 | 0.00015752
2744.5 | 30.5563 | 114.07 | 0.0001573
2783 | 30.5077 | 115.486 | 0.00015705
2821.5 | 30.452 | 116.87 | 0.00015677
2860 | 30.3894 | 118.2211 | 0.00015644
2898.5 | 30.3198 | 119.5383 | 0.00015609
2937 | 30.2434 | 120.8208 | 0.00015569
2975.5 | 30.1601 | 122.0676 | 0.00015526
3014 | 30.0701 | 123.2779 | 0.0001548
3052.5 | 29.9734 | 124.451 | 0.0001543
3091 | 29.87 | 125.5861 | 0.00015377
3129.5 | 29.7601 | 126.6824 | 0.0001532
3168 | 29.6436 | 127.7391 | 0.00015261
3206.5 | 29.5208 | 128.7558 | 0.00015197
3245 | 29.3916 | 129.7316 | 0.00015131
3283.5 | 29.2562 | 130.666 | 0.00015061
3322 | 29.1147 | 131.5584 | 0.00014988
3360.5 | 28.9671 | 132.4084 | 0.00014912
3399 | 28.8135 | 133.2153 | 0.00014833
3437.5 | 28.6541 | 133.9788 | 0.00014751
3476 | 28.4889 | 134.6985 | 0.00014666
3514.5 | 28.3181 | 135.3739 | 0.00014578
3553 | 28.1418 | 136.0047 | 0.00014487
3591.5 | 27.96 | 136.5906 | 0.00014394
3630 | 27.773 | 137.1314 | 0.00014298
3668.5 | 27.5808 | 137.6268 | 0.00014199
3707 | 27.3836 | 138.0767 | 0.00014097
3745.5 | 27.1815 | 138.4809 | 0.00013993
3784 | 26.9745 | 138.8393 | 0.00013886
3822.5 | 26.763 | 139.1518 | 0.00013778
3861 | 26.5469 | 139.4185 | 0.00013666
3899.5 | 26.3264 | 139.6393 | 0.00013553
3938 | 26.1017 | 139.8143 | 0.00013437
3976.5 | 25.8729 | 139.9435 | 0.00013319
4015 | 25.6401 | 140.0272 | 0.00013199
4053.5 | 25.4035 | 140.0654 | 0.00013078
4092 | 25.1632 | 140.0585 | 0.00012954
4130.5 | 24.9195 | 140.0066 | 0.00012829
4169 | 24.6723 | 139.9099 | 0.00012701
4207.5 | 24.4219 | 139.769 | 0.00012572
4246 | 24.1684 | 139.5839 | 0.00012442
4284.5 | 23.912 | 139.3553 | 0.0001231
4323 | 23.6528 | 139.0834 | 0.00012176
4361.5 | 23.391 | 138.7688 | 0.00012042
4400 | 23.1267 | 138.4119 | 0.00011906
Note on B6: Enter the engine maximum torque
Note on B7: Enter the engine maximum HP
Note on C6: Enter the engine rpm where maximum torque is reached
Note on C7: Enter the engine rpm where maximum HP is reached
Note on D15: Activate Solver : Target : C15 = B7 Variable : D15

## Wheel Power versus Gear
Speed Scale | 0.645 |  | Unit Choice | 0.0027929 |  | Tcase Selection | 1 |  | Engine Range
min | 1 |  | km/h | TRUE |  | Lo | FALSE |  | Efficient | 2500
max | 130 |  | mph | FALSE |  | Hi | TRUE |  | min | 550
[6 empty] | Crawler | FALSE |  | max | 4400 | [28 empty] | 1 Km/h | 0.27778 | m/s
[39 empty] | Speed Step | 0.17917 | m/s
| 35.00 inches | 4.27 : 1 | Hi - 1.00:1 | 4.22 | 2.36 | 1.47 | 1 | 0 | 0 | 0 | 0
km/h | rpm | rpm | rpm | rpm | rpm | rpm | rpm | rpm | rpm | rpm | rpm | [27 empty] | second | meter | meter/sec^2 | second | km/h | meter | 30 | 10
Vehicule Speed | Wheel | Driveshaft | Tcase Axle | Engine 1st | Engine 2nd | Engine 3rd | Engine 4th | Engine 5th | Engine 6th | Engine 7th | Engine 8th | Efficient Gear | RPM Efficient | Efficient Torque | Efficient HP | Torque 1st | Torque 2nd | Torque 3rd | Torque 4th | Torque 5th | Torque 6th | Torque 7th | Torque 8th | Max Torque | Torque Gear | RPM - Torque | HP 1st | HP 2nd | HP 3rd | HP 4th | HP 5th | HP 6th | HP 7th | HP 8th | Max HP | HP Gear | RPM - HP | Joules/sec | Delta t | Delta x | Eng. Accel. | Cumul t | Final Speed | Position | Show Gear | Show Accel.
1 | 5.9676 | 25.4978 | 25.4978 | 0 | 0 | 0 | 0 | 0 | 0 | 0 | 0 | 1 | 0 | 0 | 0 | 0 | 0 | 0 | 0 | 0 | 0 | 0 | 0 | 0 | 0 | 0 | 0 | 0 | 0 | 0 | 0 | 0 | 0 | 0 | 0 | 0 | 0 | 0 | #DIV/0! | #DIV/0! | #DIV/0! | #DIV/0! | #DIV/0! | #DIV/0! | 0 | #DIV/0!
1.645 | 9.8166 | 41.9438 | 41.9438 | 0 | 0 | 0 | 0 | 0 | 0 | 0 | 0 | 1 | 0 | 0 | 0 | 0 | 0 | 0 | 0 | 0 | 0 | 0 | 0 | 0 | 0 | 0 | 0 | 0 | 0 | 0 | 0 | 0 | 0 | 0 | 0 | 0 | 0 | 0 | #DIV/0! | #DIV/0! | #DIV/0! | #DIV/0! | #DIV/0! | #DIV/0! | 0 | #DIV/0!
2.29 | 13.6657 | 58.3899 | 58.3899 | 0 | 0 | 0 | 0 | 0 | 0 | 0 | 0 | 1 | 0 | 0 | 0 | 0 | 0 | 0 | 0 | 0 | 0 | 0 | 0 | 0 | 0 | 0 | 0 | 0 | 0 | 0 | 0 | 0 | 0 | 0 | 0 | 0 | 0 | 0 | #DIV/0! | #DIV/0! | #DIV/0! | #DIV/0! | #DIV/0! | #DIV/0! | 0 | #DIV/0!
2.935 | 17.5148 | 74.836 | 74.836 | 0 | 0 | 0 | 0 | 0 | 0 | 0 | 0 | 1 | 0 | 0 | 0 | 0 | 0 | 0 | 0 | 0 | 0 | 0 | 0 | 0 | 0 | 0 | 0 | 0 | 0 | 0 | 0 | 0 | 0 | 0 | 0 | 0 | 0 | 0 | #DIV/0! | #DIV/0! | #DIV/0! | #DIV/0! | #DIV/0! | #DIV/0! | 0 | #DIV/0!
3.58 | 21.3639 | 91.282 | 91.282 | 0 | 0 | 0 | 0 | 0 | 0 | 0 | 0 | 1 | 0 | 0 | 0 | 0 | 0 | 0 | 0 | 0 | 0 | 0 | 0 | 0 | 0 | 0 | 0 | 0 | 0 | 0 | 0 | 0 | 0 | 0 | 0 | 0 | 0 | 0 | #DIV/0! | #DIV/0! | #DIV/0! | #DIV/0! | #DIV/0! | #DIV/0! | 0 | #DIV/0!
4.225 | 25.213 | 107.7281 | 107.7281 | 0 | 0 | 0 | 0 | 0 | 0 | 0 | 0 | 1 | 0 | 0 | 0 | 0 | 0 | 0 | 0 | 0 | 0 | 0 | 0 | 0 | 0 | 0 | 0 | 0 | 0 | 0 | 0 | 0 | 0 | 0 | 0 | 0 | 0 | 0 | #DIV/0! | #DIV/0! | #DIV/0! | #DIV/0! | #DIV/0! | #DIV/0! | 0 | #DIV/0!
4.87 | 29.062 | 124.1742 | 124.1742 | 0 | 0 | 0 | 0 | 0 | 0 | 0 | 0 | 1 | 0 | 0 | 0 | 0 | 0 | 0 | 0 | 0 | 0 | 0 | 0 | 0 | 0 | 0 | 0 | 0 | 0 | 0 | 0 | 0 | 0 | 0 | 0 | 0 | 0 | 0 | #DIV/0! | #DIV/0! | #DIV/0! | #DIV/0! | #DIV/0! | #DIV/0! | 0 | #DIV/0!
5.515 | 32.9111 | 140.6202 | 140.6202 | 593.4174 | 0 | 0 | 0 | 0 | 0 | 0 | 0 | 1 | 593.4174 | 23.0473 | 18.449 | 23.0473 | 0 | 0 | 0 | 0 | 0 | 0 | 0 | 23.0473 | 1 | 593.4174 | 18.449 | 0 | 0 | 0 | 0 | 0 | 0 | 0 | 18.449 | 1 | 593.4174 | 13757.4376 | 0.019951 | 0.030564 | 8.9804 | #DIV/0! | #DIV/0! | #DIV/0! | 30 | 89.8038
6.16 | 36.7602 | 157.0663 | 157.0663 | 662.8198 | 0 | 0 | 0 | 0 | 0 | 0 | 0 | 1 | 662.8198 | 23.3123 | 19.882 | 23.3123 | 0 | 0 | 0 | 0 | 0 | 0 | 0 | 23.3123 | 1 | 662.8198 | 19.882 | 0 | 0 | 0 | 0 | 0 | 0 | 0 | 19.882 | 1 | 662.8198 | 14826.0014 | 0.020678 | 0.035383 | 8.6645 | #DIV/0! | #DIV/0! | #DIV/0! | 30 | 86.6455
6.805 | 40.6093 | 173.5124 | 173.5124 | 732.2222 | 0 | 0 | 0 | 0 | 0 | 0 | 0 | 1 | 732.2222 | 23.8349 | 22.8241 | 23.8349 | 0 | 0 | 0 | 0 | 0 | 0 | 0 | 23.8349 | 1 | 732.2222 | 22.8241 | 0 | 0 | 0 | 0 | 0 | 0 | 0 | 22.8241 | 1 | 732.2222 | 17019.8957 | 0.019899 | 0.037614 | 9.0039 | #DIV/0! | #DIV/0! | #DIV/0! | 30 | 90.0391
7.45 | 44.4584 | 189.9584 | 189.9584 | 801.6246 | 0 | 0 | 0 | 0 | 0 | 0 | 0 | 1 | 801.6246 | 24.3465 | 25.8639 | 24.3465 | 0 | 0 | 0 | 0 | 0 | 0 | 0 | 24.3465 | 1 | 801.6246 | 25.8639 | 0 | 0 | 0 | 0 | 0 | 0 | 0 | 25.8639 | 1 | 801.6246 | 19286.7434 | 0.019224 | 0.039784 | 9.3198 | #DIV/0! | #DIV/0! | #DIV/0! | 30 | 93.1977
8.095 | 48.3074 | 206.4045 | 206.4045 | 871.027 | 0 | 0 | 0 | 0 | 0 | 0 | 0 | 1 | 871.027 | 24.846 | 28.9968 | 24.846 | 0 | 0 | 0 | 0 | 0 | 0 | 0 | 24.846 | 1 | 871.027 | 28.9968 | 0 | 0 | 0 | 0 | 0 | 0 | 0 | 28.9968 | 1 | 871.027 | 21622.937 | 0.018632 | 0.041896 | 9.6161 | #DIV/0! | #DIV/0! | #DIV/0! | 30 | 96.1613
8.74 | 52.1565 | 222.8506 | 222.8506 | 940.4293 | 0 | 0 | 0 | 0 | 0 | 0 | 0 | 1 | 940.4293 | 25.3321 | 32.2174 | 25.3321 | 0 | 0 | 0 | 0 | 0 | 0 | 0 | 25.3321 | 1 | 940.4293 | 32.2174 | 0 | 0 | 0 | 0 | 0 | 0 | 0 | 32.2174 | 1 | 940.4293 | 24024.5036 | 0.018106 | 0.043956 | 9.8957 | #DIV/0! | #DIV/0! | #DIV/0! | 30 | 98.9568
9.385 | 56.0056 | 239.2966 | 239.2966 | 1009.8317 | 564.74 | 0 | 0 | 0 | 0 | 0 | 0 | 1 | 1009.8317 | 25.5698 | 33.8587 | 25.5698 | 22.78 | 0 | 0 | 0 | 0 | 0 | 0 | 25.5698 | 1 | 1009.8317 | 33.8587 | 17.0421 | 0 | 0 | 0 | 0 | 0 | 0 | 33.8587 | 1 | 1009.8317 | 25248.4625 | 0.018499 | 0.048227 | 9.6851 | #DIV/0! | #DIV/0! | #DIV/0! | 30 | 96.8508
10.03 | 59.8547 | 255.7427 | 255.7427 | 1079.2341 | 603.5527 | 0 | 0 | 0 | 0 | 0 | 0 | 1 | 1079.2341 | 26.0338 | 37.1998 | 26.0338 | 23.0473 | 0 | 0 | 0 | 0 | 0 | 0 | 26.0338 | 1 | 1079.2341 | 37.1998 | 18.449 | 0 | 0 | 0 | 0 | 0 | 0 | 37.1998 | 1 | 1079.2341 | 27739.8618 | 0.017995 | 0.050136 | 9.9565 | #DIV/0! | #DIV/0! | #DIV/0! | 30 | 99.5648
10.675 | 63.7038 | 272.1888 | 272.1888 | 1148.6365 | 642.3655 | 0 | 0 | 0 | 0 | 0 | 0 | 1 | 1148.6365 | 26.4815 | 40.6131 | 26.4815 | 23.3123 | 0 | 0 | 0 | 0 | 0 | 0 | 26.4815 | 1 | 1148.6365 | 40.6131 | 19.882 | 0 | 0 | 0 | 0 | 0 | 0 | 40.6131 | 1 | 1148.6365 | 30285.1643 | 0.017543 | 0.052019 | 10.2133 | #DIV/0! | #DIV/0! | #DIV/0! | 30 | 102.1326
11.32 | 67.5528 | 288.6348 | 288.6348 | 1218.0389 | 681.1782 | 0 | 0 | 0 | 0 | 0 | 0 | 1 | 1218.0389 | 26.9118 | 44.0917 | 26.9118 | 23.5749 | 0 | 0 | 0 | 0 | 0 | 0 | 26.9118 | 1 | 1218.0389 | 44.0917 | 21.3405 | 0 | 0 | 0 | 0 | 0 | 0 | 44.0917 | 1 | 1218.0389 | 32879.1989 | 0.017135 | 0.05388 | 10.4563 | #DIV/0! | #DIV/0! | #DIV/0! | 30 | 104.5628
11.965 | 71.4019 | 305.0809 | 305.0809 | 1287.4413 | 719.9909 | 0 | 0 | 0 | 0 | 0 | 0 | 1 | 1287.4413 | 27.3237 | 47.6284 | 27.3237 | 23.8349 | 0 | 0 | 0 | 0 | 0 | 0 | 27.3237 | 1 | 1287.4413 | 47.6284 | 22.8241 | 0 | 0 | 0 | 0 | 0 | 0 | 47.6284 | 1 | 1287.4413 | 35516.4839 | 0.016766 | 0.055725 | 10.6861 | #DIV/0! | #DIV/0! | #DIV/0! | 30 | 106.8611
12.61 | 75.251 | 321.5269 | 321.5269 | 1356.8437 | 758.8036 | 0 | 0 | 0 | 0 | 0 | 0 | 1 | 1356.8437 | 27.5224 | 49.4161 | 27.5224 | 24.0921 | 0 | 0 | 0 | 0 | 0 | 0 | 27.5224 | 1 | 1356.8437 | 49.4161 | 24.3321 | 0 | 0 | 0 | 0 | 0 | 0 | 49.4161 | 1 | 1356.8437 | 36849.5519 | 0.017031 | 0.059655 | 10.5201 | #DIV/0! | #DIV/0! | #DIV/0! | 30 | 105.2009
13.255 | 79.1001 | 337.973 | 337.973 | 1426.2461 | 797.6163 | 0 | 0 | 0 | 0 | 0 | 0 | 1 | 1426.2461 | 27.9047 | 53.0251 | 27.9047 | 24.3465 | 0 | 0 | 0 | 0 | 0 | 0 | 27.9047 | 1 | 1426.2461 | 53.0251 | 25.8639 | 0 | 0 | 0 | 0 | 0 | 0 | 53.0251 | 1 | 1426.2461 | 39540.8003 | 0.016684 | 0.061428 | 10.7391 | #DIV/0! | #DIV/0! | #DIV/0! | 30 | 107.3911
13.9 | 82.9491 | 354.4191 | 354.4191 | 1495.6485 | 836.429 | 0 | 0 | 0 | 0 | 0 | 0 | 1 | 1495.6485 | 28.266 | 56.6721 | 28.266 | 24.5978 | 0 | 0 | 0 | 0 | 0 | 0 | 28.266 | 1 | 1495.6485 | 56.6721 | 27.4191 | 0 | 0 | 0 | 0 | 0 | 0 | 56.6721 | 1 | 1495.6485 | 42260.3602 | 0.01637 | 0.063205 | 10.9451 | #DIV/0! | #DIV/0! | #DIV/0! | 30 | 109.4513
14.545 | 86.7982 | 370.8651 | 370.8651 | 1565.0509 | 875.2417 | 0 | 0 | 0 | 0 | 0 | 0 | 1 | 1565.0509 | 28.6053 | 60.3484 | 28.6053 | 24.846 | 0 | 0 | 0 | 0 | 0 | 0 | 28.6053 | 1 | 1565.0509 | 60.3484 | 28.9968 | 0 | 0 | 0 | 0 | 0 | 0 | 60.3484 | 1 | 1565.0509 | 45001.8183 | 0.016086 | 0.06499 | 11.1383 | #DIV/0! | #DIV/0! | #DIV/0! | 30 | 111.383
15.19 | 90.6473 | 387.3112 | 387.3112 | 1634.4533 | 914.0544 | 569.3475 | 0 | 0 | 0 | 0 | 0 | 1 | 1634.4533 | 28.9218 | 64.0453 | 28.9218 | 25.0908 | 22.78 | 0 | 0 | 0 | 0 | 0 | 28.9218 | 1 | 1634.4533 | 64.0453 | 30.5965 | 17.0421 | 0 | 0 | 0 | 0 | 0 | 64.0453 | 1 | 1634.4533 | 47758.5475 | 0.015829 | 0.066791 | 11.3187 | #DIV/0! | #DIV/0! | #DIV/0! | 30 | 113.1868
15.835 | 94.4964 | 403.7573 | 403.7573 | 1703.8557 | 952.8672 | 593.5232 | 0 | 0 | 0 | 0 | 0 | 1 | 1703.8557 | 29.0712 | 65.8985 | 29.0712 | 25.3321 | 23.0473 | 0 | 0 | 0 | 0 | 0 | 29.0712 | 1 | 1703.8557 | 65.8985 | 32.2174 | 18.449 | 0 | 0 | 0 | 0 | 0 | 65.8985 | 1 | 1703.8557 | 49140.5157 | 0.016037 | 0.070542 | 11.1718 | #DIV/0! | #DIV/0! | #DIV/0! | 30 | 111.7183
16.48 | 98.3455 | 420.2033 | 420.2033 | 1773.2581 | 991.6799 | 617.6989 | 0 | 0 | 0 | 0 | 0 | 1 | 1773.2581 | 29.3518 | 69.6089 | 29.3518 | 25.5698 | 23.0473 | 0 | 0 | 0 | 0 | 0 | 29.3518 | 1 | 1773.2581 | 69.6089 | 33.8587 | 18.449 | 0 | 0 | 0 | 0 | 0 | 69.6089 | 1 | 1773.2581 | 51907.3225 | 0.015801 | 0.072333 | 11.339 | #DIV/0! | #DIV/0! | #DIV/0! | 30 | 113.3898
17.125 | 102.1945 | 436.6494 | 436.6494 | 1842.6605 | 1030.4926 | 641.8746 | 0 | 0 | 0 | 0 | 0 | 1 | 1842.6605 | 29.6076 | 73.3164 | 29.6076 | 25.8037 | 23.3123 | 0 | 0 | 0 | 0 | 0 | 29.6076 | 1 | 1842.6605 | 73.3164 | 35.5198 | 19.882 | 0 | 0 | 0 | 0 | 0 | 73.3164 | 1 | 1842.6605 | 54672.0722 | 0.015589 | 0.074156 | 11.4931 | #DIV/0! | #DIV/0! | #DIV/0! | 30 | 114.9311
17.77 | 106.0436 | 453.0955 | 453.0955 | 1912.0629 | 1069.3053 | 666.0503 | 0 | 0 | 0 | 0 | 0 | 1 | 1912.0629 | 29.8378 | 77.0117 | 29.8378 | 26.0338 | 23.5749 | 0 | 0 | 0 | 0 | 0 | 29.8378 | 1 | 1912.0629 | 77.0117 | 37.1998 | 21.3405 | 0 | 0 | 0 | 0 | 0 | 77.0117 | 1 | 1912.0629 | 57427.6049 | 0.0154 | 0.076016 | 11.6342 | #DIV/0! | #DIV/0! | #DIV/0! | 30 | 116.3418
18.415 | 109.8927 | 469.5415 | 469.5415 | 1981.4653 | 1108.118 | 690.2261 | 0 | 0 | 0 | 0 | 0 | 1 | 1981.4653 | 30.0419 | 80.6848 | 30.0419 | 26.2597 | 23.5749 | 0 | 0 | 0 | 0 | 0 | 30.0419 | 1 | 1981.4653 | 80.6848 | 38.8978 | 21.3405 | 0 | 0 | 0 | 0 | 0 | 80.6848 | 1 | 1981.4653 | 60166.6757 | 0.015232 | 0.077918 | 11.7622 | #DIV/0! | #DIV/0! | #DIV/0! | 30 | 117.6215
19.06 | 113.7418 | 485.9876 | 485.9876 | 2050.8677 | 1146.9307 | 714.4018 | 0 | 0 | 0 | 0 | 0 | 1 | 2050.8677 | 30.1339 | 82.5101 | 30.1339 | 26.4815 | 23.8349 | 0 | 0 | 0 | 0 | 0 | 30.1339 | 1 | 2050.8677 | 82.5101 | 40.6131 | 22.8241 | 0 | 0 | 0 | 0 | 0 | 82.5101 | 1 | 2050.8677 | 61527.7584 | 0.015417 | 0.081626 | 11.6212 | #DIV/0! | #DIV/0! | #DIV/0! | 30 | 116.2119
19.705 | 117.5909 | 502.4337 | 502.4337 | 2120.2701 | 1185.7434 | 738.5775 | 0 | 0 | 0 | 0 | 0 | 1 | 2120.2701 | 30.2977 | 86.1317 | 30.2977 | 26.6989 | 23.8349 | 0 | 0 | 0 | 0 | 0 | 30.2977 | 1 | 2120.2701 | 86.1317 | 42.3447 | 22.8241 | 0 | 0 | 0 | 0 | 0 | 86.1317 | 1 | 2120.2701 | 64228.4442 | 0.015269 | 0.083575 | 11.7342 | #DIV/0! | #DIV/0! | #DIV/0! | 30 | 117.342
20.35 | 121.4399 | 518.8797 | 518.8797 | 2189.6724 | 1224.5562 | 762.7532 | 0 | 0 | 0 | 0 | 0 | 1 | 2189.6724 | 30.434 | 89.7068 | 30.434 | 26.9118 | 24.0921 | 0 | 0 | 0 | 0 | 0 | 30.434 | 1 | 2189.6724 | 89.7068 | 44.0917 | 24.3321 | 0 | 0 | 0 | 0 | 0 | 89.7068 | 1 | 2189.6724 | 66894.3929 | 0.01514 | 0.085584 | 11.8339 | #DIV/0! | #DIV/0! | #DIV/0! | 30 | 118.339
20.995 | 125.289 | 535.3258 | 535.3258 | 2259.0748 | 1263.3689 | 786.9289 | 0 | 0 | 0 | 0 | 0 | 1 | 2259.0748 | 30.5425 | 93.2256 | 30.5425 | 27.1201 | 24.3465 | 0 | 0 | 0 | 0 | 0 | 30.5425 | 1 | 2259.0748 | 93.2256 | 45.8533 | 25.8639 | 0 | 0 | 0 | 0 | 0 | 93.2256 | 1 | 2259.0748 | 69518.3155 | 0.01503 | 0.087657 | 11.9203 | #DIV/0! | #DIV/0! | #DIV/0! | 30 | 119.2026
21.64 | 129.1381 | 551.7719 | 551.7719 | 2328.4772 | 1302.1816 | 811.1046 | 551.7719 | 0 | 0 | 0 | 0 | 1 | 2328.4772 | 30.6229 | 96.6783 | 30.6229 | 27.3237 | 24.3465 | 22.78 | 0 | 0 | 0 | 0 | 30.6229 | 1 | 2328.4772 | 96.6783 | 47.6284 | 25.8639 | 17.0421 | 0 | 0 | 0 | 0 | 96.6783 | 1 | 2328.4772 | 72092.984 | 0.014939 | 0.089799 | 11.9933 | #DIV/0! | #DIV/0! | #DIV/0! | 30 | 119.9329
22.285 | 132.9872 | 568.2179 | 568.2179 | 2397.8796 | 1340.9943 | 835.2803 | 568.2179 | 0 | 0 | 0 | 0 | 1 | 2397.8796 | 30.6525 | 98.3768 | 30.6525 | 27.5224 | 24.5978 | 22.78 | 0 | 0 | 0 | 0 | 30.6525 | 1 | 2397.8796 | 98.3768 | 49.4161 | 27.4191 | 17.0421 | 0 | 0 | 0 | 0 | 98.3768 | 1 | 2397.8796 | 73359.6143 | 0.015119 | 0.093588 | 11.8508 | #DIV/0! | #DIV/0! | #DIV/0! | 30 | 118.5078
22.93 | 136.8363 | 584.664 | 584.664 | 2467.282 | 1379.807 | 859.4561 | 584.664 | 0 | 0 | 0 | 0 | 1 | 2467.282 | 30.6903 | 101.7126 | 30.6903 | 27.7161 | 24.846 | 22.78 | 0 | 0 | 0 | 0 | 30.6903 | 1 | 2467.282 | 101.7126 | 51.2153 | 28.9968 | 17.0421 | 0 | 0 | 0 | 0 | 101.7126 | 1 | 2467.282 | 75847.0659 | 0.015046 | 0.095834 | 11.908 | #DIV/0! | #DIV/0! | #DIV/0! | 30 | 119.0796
23.575 | 140.6853 | 601.1101 | 601.1101 | 2536.6844 | 1418.6197 | 883.6318 | 601.1101 | 0 | 0 | 0 | 0 | 2 | 1418.6197 | 27.9047 | 53.0251 | 30.6996 | 27.9047 | 24.846 | 23.0473 | 0 | 0 | 0 | 0 | 30.6996 | 1 | 2536.6844 | 104.9587 | 53.0251 | 28.9968 | 18.449 | 0 | 0 | 0 | 0 | 104.9587 | 1 | 2536.6844 | 78267.6804 | 0.014991 | 0.098169 | 11.9518 | #DIV/0! | #DIV/0! | #DIV/0! | 30 | 119.518
24.22 | 144.5344 | 617.5561 | 617.5561 | 2606.0868 | 1457.4324 | 907.8075 | 617.5561 | 0 | 0 | 0 | 0 | 2 | 1457.4324 | 28.088 | 54.8444 | 30.6803 | 28.088 | 25.0908 | 23.0473 | 0 | 0 | 0 | 0 | 30.6803 | 1 | 2606.0868 | 108.1061 | 54.8444 | 30.5965 | 18.449 | 0 | 0 | 0 | 0 | 108.1061 | 1 | 2606.0868 | 80614.7044 | 0.014953 | 0.1006 | 11.9824 | #DIV/0! | #DIV/0! | #DIV/0! | 30 | 119.8237
24.865 | 148.3835 | 634.0022 | 634.0022 | 2675.4892 | 1496.2451 | 931.9832 | 634.0022 | 0 | 0 | 0 | 0 | 2 | 1496.2451 | 28.266 | 56.6721 | 30.6325 | 28.266 | 25.0908 | 23.3123 | 0 | 0 | 0 | 0 | 30.6325 | 1 | 2675.4892 | 111.146 | 56.6721 | 30.5965 | 19.882 | 0 | 0 | 0 | 0 | 111.146 | 1 | 2675.4892 | 82881.5922 | 0.014931 | 0.10313 | 11.9997 | #DIV/0! | #DIV/0! | #DIV/0! | 30 | 119.9975
25.51 | 152.2326 | 650.4482 | 650.4482 | 2744.8916 | 1535.0579 | 956.1589 | 650.4482 | 0 | 0 | 0 | 0 | 2 | 1535.0579 | 28.4385 | 58.5071 | 30.5563 | 28.4385 | 25.3321 | 23.3123 | 0 | 0 | 0 | 0 | 30.5563 | 1 | 2744.8916 | 114.07 | 58.5071 | 32.2174 | 19.882 | 0 | 0 | 0 | 0 | 114.07 | 1 | 2744.8916 | 85062.0358 | 0.014926 | 0.10576 | 12.0041 | #DIV/0! | #DIV/0! | #DIV/0! | 30 | 120.0405
26.155 | 156.0816 | 666.8943 | 666.8943 | 2814.294 | 1573.8706 | 980.3346 | 666.8943 | 0 | 0 | 0 | 0 | 2 | 1573.8706 | 28.6053 | 60.3484 | 30.5077 | 28.6053 | 25.5698 | 23.5749 | 0 | 0 | 0 | 0 | 30.5077 | 1 | 2814.294 | 115.486 | 60.3484 | 33.8587 | 21.3405 | 0 | 0 | 0 | 0 | 115.486 | 1 | 2814.294 | 86117.9421 | 0.015115 | 0.10982 | 11.8534 | #DIV/0! | #DIV/0! | #DIV/0! | 30 | 118.5336
26.8 | 159.9307 | 683.3404 | 683.3404 | 2883.6964 | 1612.6833 | 1004.5104 | 683.3404 | 0 | 0 | 0 | 0 | 2 | 1612.6833 | 28.7665 | 62.1948 | 30.3894 | 28.7665 | 25.5698 | 23.5749 | 0 | 0 | 0 | 0 | 30.3894 | 1 | 2883.6964 | 118.2211 | 62.1948 | 33.8587 | 21.3405 | 0 | 0 | 0 | 0 | 118.2211 | 1 | 2883.6964 | 88157.4842 | 0.01513 | 0.11263 | 11.8421 | #DIV/0! | #DIV/0! | #DIV/0! | 30 | 118.4205
27.445 | 163.7798 | 699.7864 | 699.7864 | 2953.0988 | 1651.496 | 1028.6861 | 699.7864 | 0 | 0 | 0 | 0 | 2 | 1651.496 | 28.9218 | 64.0453 | 30.2434 | 28.9218 | 25.8037 | 23.5749 | 0 | 0 | 0 | 0 | 30.2434 | 1 | 2953.0988 | 120.8208 | 64.0453 | 35.5198 | 21.3405 | 0 | 0 | 0 | 0 | 120.8208 | 1 | 2953.0988 | 90096.0418 | 0.01516 | 0.11558 | 11.818 | #DIV/0! | #DIV/0! | #DIV/0! | 30 | 118.1803
28.09 | 167.6289 | 716.2325 | 716.2325 | 3022.5012 | 1690.3087 | 1052.8618 | 716.2325 | 0 | 0 | 0 | 0 | 2 | 1690.3087 | 29.0712 | 65.8985 | 30.0701 | 29.0712 | 26.0338 | 23.8349 | 0 | 0 | 0 | 0 | 30.0701 | 1 | 3022.5012 | 123.2779 | 65.8985 | 37.1998 | 22.8241 | 0 | 0 | 0 | 0 | 123.2779 | 1 | 3022.5012 | 91928.3605 | 0.015207 | 0.11866 | 11.7815 | #DIV/0! | #DIV/0! | #DIV/0! | 30 | 117.8149
28.735 | 171.478 | 732.6786 | 732.6786 | 3091.9036 | 1729.1214 | 1077.0375 | 732.6786 | 0 | 0 | 0 | 0 | 2 | 1729.1214 | 29.2146 | 67.7534 | 29.87 | 29.2146 | 26.0338 | 23.8349 | 0 | 0 | 0 | 0 | 29.87 | 1 | 3091.9036 | 125.5861 | 67.7534 | 37.1998 | 22.8241 | 0 | 0 | 0 | 0 | 125.5861 | 1 | 3091.9036 | 93649.5438 | 0.015271 | 0.12189 | 11.7327 | #DIV/0! | #DIV/0! | #DIV/0! | 30 | 117.3267
29.38 | 175.327 | 749.1246 | 749.1246 | 3161.306 | 1767.9341 | 1101.2132 | 749.1246 | 0 | 0 | 0 | 0 | 2 | 1767.9341 | 29.3518 | 69.6089 | 29.7601 | 29.3518 | 26.2597 | 24.0921 | 0 | 0 | 0 | 0 | 29.7601 | 1 | 3161.306 | 126.6824 | 69.6089 | 38.8978 | 24.3321 | 0 | 0 | 0 | 0 | 126.6824 | 1 | 3161.306 | 94467.0326 | 0.015478 | 0.12632 | 11.5753 | #DIV/0! | #DIV/0! | #DIV/0! | 30 | 115.7527
30.025 | 179.1761 | 765.5707 | 765.5707 | 3230.7084 | 1806.7469 | 1125.3889 | 765.5707 | 0 | 0 | 0 | 0 | 2 | 1806.7469 | 29.4829 | 71.4636 | 29.5208 | 29.4829 | 26.2597 | 24.0921 | 0 | 0 | 0 | 0 | 29.5208 | 1 | 3230.7084 | 128.7558 | 71.4636 | 38.8978 | 24.3321 | 0 | 0 | 0 | 0 | 128.7558 | 1 | 3230.7084 | 96013.1667 | 0.015563 | 0.1298 | 11.512 | #DIV/0! | #DIV/0! | #DIV/0! | 30 | 115.1199
30.67 | 183.0252 | 782.0168 | 782.0168 | 3300.1108 | 1845.5596 | 1149.5646 | 782.0168 | 0 | 0 | 0 | 0 | 2 | 1845.5596 | 29.6076 | 73.3164 | 29.2562 | 29.6076 | 26.4815 | 24.3465 | 0 | 0 | 0 | 0 | 29.6076 | 2 | 1845.5596 | 130.666 | 73.3164 | 40.6131 | 25.8639 | 0 | 0 | 0 | 0 | 130.666 | 1 | 3300.1108 | 97437.626 | 0.015665 | 0.13346 | 11.4371 | #DIV/0! | #DIV/0! | #DIV/0! | 30 | 114.3709
31.315 | 186.8743 | 798.4628 | 798.4628 | 3369.5132 | 1884.3723 | 1173.7404 | 798.4628 | 0 | 0 | 0 | 0 | 2 | 1884.3723 | 29.726 | 75.1662 | 28.9671 | 29.726 | 26.6989 | 24.3465 | 0 | 0 | 0 | 0 | 29.726 | 2 | 1884.3723 | 132.4084 | 75.1662 | 42.3447 | 25.8639 | 0 | 0 | 0 | 0 | 132.4084 | 1 | 3369.5132 | 98736.9232 | 0.015784 | 0.1373 | 11.3509 | #DIV/0! | #DIV/0! | #DIV/0! | 30 | 113.5088
31.96 | 190.7234 | 814.9089 | 814.9089 | 3438.9155 | 1923.185 | 1197.9161 | 814.9089 | 0 | 0 | 0 | 0 | 2 | 1923.185 | 29.8378 | 77.0117 | 28.6541 | 29.8378 | 26.6989 | 24.3465 | 0 | 0 | 0 | 0 | 29.8378 | 2 | 1923.185 | 133.9788 | 77.0117 | 42.3447 | 25.8639 | 0 | 0 | 0 | 0 | 133.9788 | 1 | 3438.9155 | 99908.0091 | 0.015921 | 0.14134 | 11.2537 | #DIV/0! | #DIV/0! | #DIV/0! | 30 | 112.5372
32.605 | 194.5724 | 831.355 | 831.355 | 3508.3179 | 1961.9977 | 1222.0918 | 831.355 | 0 | 0 | 0 | 0 | 2 | 1961.9977 | 29.9432 | 78.8516 | 28.4889 | 29.9432 | 26.9118 | 24.5978 | 0 | 0 | 0 | 0 | 29.9432 | 2 | 1961.9977 | 134.6985 | 78.8516 | 44.0917 | 27.4191 | 0 | 0 | 0 | 0 | 134.6985 | 1 | 3508.3179 | 100444.643 | 0.016155 | 0.14632 | 11.0903 | #DIV/0! | #DIV/0! | #DIV/0! | 30 | 110.9035
33.25 | 198.4215 | 847.801 | 847.801 | 3577.7203 | 2000.8104 | 1246.2675 | 847.801 | 0 | 0 | 0 | 0 | 2 | 2000.8104 | 30.0419 | 80.6848 | 28.1418 | 30.0419 | 27.1201 | 24.5978 | 0 | 0 | 0 | 0 | 30.0419 | 2 | 2000.8104 | 136.0047 | 80.6848 | 45.8533 | 27.4191 | 0 | 0 | 0 | 0 | 136.0047 | 1 | 3577.7203 | 101418.6827 | 0.016317 | 0.1507 | 10.9807 | #DIV/0! | #DIV/0! | #DIV/0! | 30 | 109.8067
33.895 | 202.2706 | 864.2471 | 864.2471 | 3647.1227 | 2039.6231 | 1270.4432 | 864.2471 | 0 | 0 | 0 | 0 | 2 | 2039.6231 | 30.1339 | 82.5101 | 27.773 | 30.1339 | 27.1201 | 24.846 | 0 | 0 | 0 | 0 | 30.1339 | 2 | 2039.6231 | 137.1314 | 82.5101 | 45.8533 | 28.9968 | 0 | 0 | 0 | 0 | 137.1314 | 1 | 3647.1227 | 102258.8775 | 0.016496 | 0.15532 | 10.861 | #DIV/0! | #DIV/0! | #DIV/0! | 30 | 108.6095
34.54 | 206.1197 | 880.6932 | 880.6932 | 3716.5251 | 2078.4359 | 1294.6189 | 880.6932 | 0 | 0 | 0 | 0 | 2 | 2078.4359 | 30.2192 | 84.3261 | 27.3836 | 30.2192 | 27.3237 | 24.846 | 0 | 0 | 0 | 0 | 30.2192 | 2 | 2078.4359 | 138.0767 | 84.3261 | 47.6284 | 28.9968 | 0 | 0 | 0 | 0 | 138.0767 | 1 | 3716.5251 | 102963.7882 | 0.016695 | 0.16018 | 10.7316 | #DIV/0! | #DIV/0! | #DIV/0! | 30 | 107.3161
35.185 | 209.9688 | 897.1392 | 897.1392 | 3785.9275 | 2117.2486 | 1318.7947 | 897.1392 | 0 | 0 | 0 | 0 | 2 | 2117.2486 | 30.2977 | 86.1317 | 26.9745 | 30.2977 | 27.3237 | 25.0908 | 0 | 0 | 0 | 0 | 30.2977 | 2 | 2117.2486 | 138.8393 | 86.1317 | 47.6284 | 30.5965 | 0 | 0 | 0 | 0 | 138.8393 | 1 | 3785.9275 | 103532.4464 | 0.016914 | 0.16531 | 10.5931 | #DIV/0! | #DIV/0! | #DIV/0! | 30 | 105.9306
35.83 | 213.8178 | 913.5853 | 913.5853 | 3855.3299 | 2156.0613 | 1342.9704 | 913.5853 | 0 | 0 | 0 | 0 | 2 | 2156.0613 | 30.3693 | 87.9257 | 26.763 | 30.3693 | 27.5224 | 25.0908 | 0 | 0 | 0 | 0 | 30.3693 | 2 | 2156.0613 | 139.1518 | 87.9257 | 49.4161 | 30.5965 | 0 | 0 | 0 | 0 | 139.1518 | 1 | 3855.3299 | 103765.5073 | 0.017185 | 0.17104 | 10.4258 | #DIV/0! | #DIV/0! | #DIV/0! | 30 | 104.2578
36.475 | 217.6669 | 930.0314 | 930.0314 | 3924.7323 | 2194.874 | 1367.1461 | 930.0314 | 0 | 0 | 0 | 0 | 2 | 2194.874 | 30.434 | 89.7068 | 26.3264 | 30.434 | 27.7161 | 25.0908 | 0 | 0 | 0 | 0 | 30.434 | 2 | 2194.874 | 139.6393 | 89.7068 | 51.2153 | 30.5965 | 0 | 0 | 0 | 0 | 139.6393 | 1 | 3924.7323 | 104129.0016 | 0.017433 | 0.17663 | 10.2773 | #DIV/0! | #DIV/0! | #DIV/0! | 30 | 102.773
37.12 | 221.516 | 946.4774 | 946.4774 | 3994.1347 | 2233.6867 | 1391.3218 | 946.4774 | 0 | 0 | 0 | 0 | 2 | 2233.6867 | 30.4918 | 91.4739 | 25.8729 | 30.4918 | 27.7161 | 25.3321 | 0 | 0 | 0 | 0 | 30.4918 | 2 | 2233.6867 | 139.9435 | 91.4739 | 51.2153 | 32.2174 | 0 | 0 | 0 | 0 | 139.9435 | 1 | 3994.1347 | 104355.8786 | 0.017703 | 0.18254 | 10.1207 | #DIV/0! | #DIV/0! | #DIV/0! | 30 | 101.2072
37.765 | 225.3651 | 962.9235 | 962.9235 | 4063.5371 | 2272.4994 | 1415.4975 | 962.9235 | 0 | 0 | 0 | 0 | 2 | 2272.4994 | 30.5425 | 93.2256 | 25.4035 | 30.5425 | 27.9047 | 25.3321 | 0 | 0 | 0 | 0 | 30.5425 | 2 | 2272.4994 | 140.0654 | 93.2256 | 53.0251 | 32.2174 | 0 | 0 | 0 | 0 | 140.0654 | 1 | 4063.5371 | 104446.8036 | 0.017995 | 0.18877 | 9.9565 | #DIV/0! | #DIV/0! | #DIV/0! | 30 | 99.5653
38.41 | 229.2141 | 979.3695 | 979.3695 | 4132.9395 | 2311.3121 | 1439.6732 | 979.3695 | 0 | 0 | 0 | 0 | 2 | 2311.3121 | 30.5862 | 94.9608 | 24.9195 | 30.5862 | 28.088 | 25.5698 | 0 | 0 | 0 | 0 | 30.5862 | 2 | 2311.3121 | 140.0066 | 94.9608 | 54.8444 | 33.8587 | 0 | 0 | 0 | 0 | 140.0066 | 1 | 4132.9395 | 104402.8945 | 0.01831 | 0.19536 | 9.7852 | #DIV/0! | #DIV/0! | #DIV/0! | 30 | 97.8522
39.055 | 233.0632 | 995.8156 | 995.8156 | 4202.3419 | 2350.1248 | 1463.849 | 995.8156 | 0 | 0 | 0 | 0 | 2 | 2350.1248 | 30.6229 | 96.6783 | 24.6723 | 30.6229 | 28.088 | 25.5698 | 0 | 0 | 0 | 0 | 30.6229 | 2 | 2350.1248 | 139.9099 | 96.6783 | 54.8444 | 33.8587 | 0 | 0 | 0 | 0 | 139.9099 | 1 | 4202.3419 | 104330.8476 | 0.01863 | 0.20211 | 9.617 | #DIV/0! | #DIV/0! | #DIV/0! | 30 | 96.1698
39.7 | 236.9123 | 1012.2617 | 1012.2617 | 4271.7443 | 2388.9376 | 1488.0247 | 1012.2617 | 0 | 0 | 0 | 0 | 2 | 2388.9376 | 30.6525 | 98.3768 | 24.1684 | 30.6525 | 28.266 | 25.8037 | 0 | 0 | 0 | 0 | 30.6525 | 2 | 2388.9376 | 139.5839 | 98.3768 | 56.6721 | 35.5198 | 0 | 0 | 0 | 0 | 139.5839 | 1 | 4271.7443 | 104087.7462 | 0.018982 | 0.20933 | 9.4387 | #DIV/0! | #DIV/0! | #DIV/0! | 30 | 94.3869
40.345 | 240.7614 | 1028.7077 | 1028.7077 | 4341.1467 | 2427.7503 | 1512.2004 | 1028.7077 | 0 | 0 | 0 | 0 | 2 | 2427.7503 | 30.6749 | 100.0553 | 23.6528 | 30.6749 | 28.266 | 25.8037 | 0 | 0 | 0 | 0 | 30.6749 | 2 | 2427.7503 | 139.0834 | 100.0553 | 56.6721 | 35.5198 | 0 | 0 | 0 | 0 | 139.0834 | 1 | 4341.1467 | 103714.5093 | 0.01936 | 0.21697 | 9.2545 | #DIV/0! | #DIV/0! | #DIV/0! | 30 | 92.5449
40.99 | 244.6105 | 1045.1538 | 1045.1538 | 0 | 2466.563 | 1536.3761 | 1045.1538 | 0 | 0 | 0 | 0 | 2 | 2466.563 | 30.6903 | 101.7126 | 0 | 30.6903 | 28.4385 | 25.8037 | 0 | 0 | 0 | 0 | 30.6903 | 2 | 2466.563 | 0 | 101.7126 | 58.5071 | 35.5198 | 0 | 0 | 0 | 0 | 101.7126 | 2 | 2466.563 | 75847.0659 | 0.026896 | 0.30625 | 6.6614 | #DIV/0! | #DIV/0! | #DIV/0! | 60 | 66.6137
41.635 | 248.4595 | 1061.5999 | 1061.5999 | 0 | 2505.3757 | 1560.5518 | 1061.5999 | 0 | 0 | 0 | 0 | 3 | 1560.5518 | 28.6053 | 60.3484 | 0 | 30.6985 | 28.6053 | 26.0338 | 0 | 0 | 0 | 0 | 30.6985 | 2 | 2505.3757 | 0 | 103.3474 | 60.3484 | 37.1998 | 0 | 0 | 0 | 0 | 103.3474 | 2 | 2505.3757 | 77066.1544 | 0.026887 | 0.31096 | 6.6636 | #DIV/0! | #DIV/0! | #DIV/0! | 60 | 66.6358
42.28 | 252.3086 | 1078.0459 | 1078.0459 | 0 | 2544.1884 | 1584.7275 | 1078.0459 | 0 | 0 | 0 | 0 | 3 | 1584.7275 | 28.6053 | 60.3484 | 0 | 30.6996 | 28.6053 | 26.0338 | 0 | 0 | 0 | 0 | 30.6996 | 2 | 2544.1884 | 0 | 104.9587 | 60.3484 | 37.1998 | 0 | 0 | 0 | 0 | 104.9587 | 2 | 2544.1884 | 78267.6804 | 0.026885 | 0.31575 | 6.6642 | #DIV/0! | #DIV/0! | #DIV/0! | 60 | 66.6423
42.925 | 256.1577 | 1094.492 | 1094.492 | 0 | 2583.0011 | 1608.9032 | 1094.492 | 0 | 0 | 0 | 0 | 3 | 1608.9032 | 28.7665 | 62.1948 | 0 | 30.6935 | 28.7665 | 26.2597 | 0 | 0 | 0 | 0 | 30.6935 | 2 | 2583.0011 | 0 | 106.5453 | 62.1948 | 38.8978 | 0 | 0 | 0 | 0 | 106.5453 | 2 | 2583.0011 | 79450.8056 | 0.026889 | 0.32061 | 6.6633 | #DIV/0! | #DIV/0! | #DIV/0! | 60 | 66.6332
43.57 | 260.0068 | 1110.9381 | 1110.9381 | 0 | 2621.8138 | 1633.079 | 1110.9381 | 0 | 0 | 0 | 0 | 3 | 1633.079 | 28.9218 | 64.0453 | 0 | 30.6803 | 28.9218 | 26.2597 | 0 | 0 | 0 | 0 | 30.6803 | 2 | 2621.8138 | 0 | 108.1061 | 64.0453 | 38.8978 | 0 | 0 | 0 | 0 | 108.1061 | 2 | 2621.8138 | 80614.7044 | 0.026898 | 0.32555 | 6.6608 | #DIV/0! | #DIV/0! | #DIV/0! | 60 | 66.6084
44.215 | 263.8559 | 1127.3841 | 1127.3841 | 0 | 2660.6266 | 1657.2547 | 1127.3841 | 0 | 0 | 0 | 0 | 3 | 1657.2547 | 28.9218 | 64.0453 | 0 | 30.6599 | 28.9218 | 26.2597 | 0 | 0 | 0 | 0 | 30.6599 | 2 | 2660.6266 | 0 | 109.64 | 64.0453 | 38.8978 | 0 | 0 | 0 | 0 | 109.64 | 2 | 2660.6266 | 81758.5655 | 0.026915 | 0.33057 | 6.6568 | #DIV/0! | #DIV/0! | #DIV/0! | 60 | 66.5681
44.86 | 267.7049 | 1143.8302 | 1143.8302 | 0 | 2699.4393 | 1681.4304 | 1143.8302 | 0 | 0 | 0 | 0 | 3 | 1681.4304 | 29.0712 | 65.8985 | 0 | 30.6325 | 29.0712 | 26.4815 | 0 | 0 | 0 | 0 | 30.6325 | 2 | 2699.4393 | 0 | 111.146 | 65.8985 | 40.6131 | 0 | 0 | 0 | 0 | 111.146 | 2 | 2699.4393 | 82881.5922 | 0.026937 | 0.33567 | 6.6512 | #DIV/0! | #DIV/0! | #DIV/0! | 60 | 66.5122
45.505 | 271.554 | 1160.2763 | 1160.2763 | 0 | 2738.252 | 1705.6061 | 1160.2763 | 0 | 0 | 0 | 0 | 3 | 1705.6061 | 29.2146 | 67.7534 | 0 | 30.5979 | 29.2146 | 26.4815 | 0 | 0 | 0 | 0 | 30.5979 | 2 | 2738.252 | 0 | 112.623 | 67.7534 | 40.6131 | 0 | 0 | 0 | 0 | 112.623 | 2 | 2738.252 | 83983.0036 | 0.026966 | 0.34086 | 6.6441 | #DIV/0! | #DIV/0! | #DIV/0! | 60 | 66.4408
46.15 | 275.4031 | 1176.7223 | 1176.7223 | 0 | 2777.0647 | 1729.7818 | 1176.7223 | 0 | 0 | 0 | 0 | 3 | 1729.7818 | 29.2146 | 67.7534 | 0 | 30.5563 | 29.2146 | 26.6989 | 0 | 0 | 0 | 0 | 30.5563 | 2 | 2777.0647 | 0 | 114.07 | 67.7534 | 42.3447 | 0 | 0 | 0 | 0 | 114.07 | 2 | 2777.0647 | 85062.0358 | 0.027002 | 0.34615 | 6.6354 | #DIV/0! | #DIV/0! | #DIV/0! | 60 | 66.3539
46.795 | 279.2522 | 1193.1684 | 1193.1684 | 0 | 2815.8774 | 1753.9575 | 1193.1684 | 0 | 0 | 0 | 0 | 3 | 1753.9575 | 29.3518 | 69.6089 | 0 | 30.5077 | 29.3518 | 26.6989 | 0 | 0 | 0 | 0 | 30.5077 | 2 | 2815.8774 | 0 | 115.486 | 69.6089 | 42.3447 | 0 | 0 | 0 | 0 | 115.486 | 2 | 2815.8774 | 86117.9421 | 0.027043 | 0.35153 | 6.6252 | #DIV/0! | #DIV/0! | #DIV/0! | 60 | 66.2516
47.44 | 283.1013 | 1209.6145 | 1209.6145 | 0 | 2854.6901 | 1778.1333 | 1209.6145 | 0 | 0 | 0 | 0 | 3 | 1778.1333 | 29.3518 | 69.6089 | 0 | 30.452 | 29.3518 | 26.9118 | 0 | 0 | 0 | 0 | 30.452 | 2 | 2854.6901 | 0 | 116.87 | 69.6089 | 44.0917 | 0 | 0 | 0 | 0 | 116.87 | 2 | 2854.6901 | 87149.9945 | 0.027091 | 0.357 | 6.6134 | #DIV/0! | #DIV/0! | #DIV/0! | 60 | 66.1341
48.085 | 286.9503 | 1226.0605 | 1226.0605 | 0 | 2893.5028 | 1802.309 | 1226.0605 | 0 | 0 | 0 | 0 | 3 | 1802.309 | 29.4829 | 71.4636 | 0 | 30.3894 | 29.4829 | 26.9118 | 0 | 0 | 0 | 0 | 30.3894 | 2 | 2893.5028 | 0 | 118.2211 | 71.4636 | 44.0917 | 0 | 0 | 0 | 0 | 118.2211 | 2 | 2893.5028 | 88157.4842 | 0.027146 | 0.36259 | 6.6001 | #DIV/0! | #DIV/0! | #DIV/0! | 60 | 66.0012
48.73 | 290.7994 | 1242.5066 | 1242.5066 | 0 | 2932.3155 | 1826.4847 | 1242.5066 | 0 | 0 | 0 | 0 | 3 | 1826.4847 | 29.6076 | 73.3164 | 0 | 30.3198 | 29.6076 | 26.9118 | 0 | 0 | 0 | 0 | 30.3198 | 2 | 2932.3155 | 0 | 119.5383 | 73.3164 | 44.0917 | 0 | 0 | 0 | 0 | 119.5383 | 2 | 2932.3155 | 89139.7225 | 0.027207 | 0.36828 | 6.5853 | #DIV/0! | #DIV/0! | #DIV/0! | 60 | 65.8533
49.375 | 294.6485 | 1258.9527 | 1258.9527 | 0 | 2971.1283 | 1850.6604 | 1258.9527 | 0 | 0 | 0 | 0 | 3 | 1850.6604 | 29.6076 | 73.3164 | 0 | 30.2434 | 29.6076 | 27.1201 | 0 | 0 | 0 | 0 | 30.2434 | 2 | 2971.1283 | 0 | 120.8208 | 73.3164 | 45.8533 | 0 | 0 | 0 | 0 | 120.8208 | 2 | 2971.1283 | 90096.0418 | 0.027274 | 0.37408 | 6.569 | #DIV/0! | #DIV/0! | #DIV/0! | 60 | 65.6903
50.02 | 298.4976 | 1275.3987 | 1275.3987 | 0 | 3009.941 | 1874.8361 | 1275.3987 | 0 | 0 | 0 | 0 | 3 | 1874.8361 | 29.726 | 75.1662 | 0 | 30.1601 | 29.726 | 27.1201 | 0 | 0 | 0 | 0 | 30.1601 | 2 | 3009.941 | 0 | 122.0676 | 75.1662 | 45.8533 | 0 | 0 | 0 | 0 | 122.0676 | 2 | 3009.941 | 91025.7957 | 0.027349 | 0.37999 | 6.5512 | #DIV/0! | #DIV/0! | #DIV/0! | 60 | 65.5124
50.665 | 302.3467 | 1291.8448 | 1291.8448 | 0 | 3048.7537 | 1899.0118 | 1291.8448 | 0 | 0 | 0 | 0 | 3 | 1899.0118 | 29.8378 | 77.0117 | 0 | 30.0701 | 29.8378 | 27.3237 | 0 | 0 | 0 | 0 | 30.0701 | 2 | 3048.7537 | 0 | 123.2779 | 77.0117 | 47.6284 | 0 | 0 | 0 | 0 | 123.2779 | 2 | 3048.7537 | 91928.3605 | 0.027429 | 0.38603 | 6.532 | #DIV/0! | #DIV/0! | #DIV/0! | 60 | 65.3197
51.31 | 306.1957 | 1308.2908 | 1308.2908 | 0 | 3087.5664 | 1923.1875 | 1308.2908 | 0 | 0 | 0 | 0 | 3 | 1923.1875 | 29.8378 | 77.0117 | 0 | 29.9734 | 29.8378 | 27.3237 | 0 | 0 | 0 | 0 | 29.9734 | 2 | 3087.5664 | 0 | 124.451 | 77.0117 | 47.6284 | 0 | 0 | 0 | 0 | 124.451 | 2 | 3087.5664 | 92803.1355 | 0.027517 | 0.39219 | 6.5112 | #DIV/0! | #DIV/0! | #DIV/0! | 60 | 65.1123
51.955 | 310.0448 | 1324.7369 | 1324.7369 | 0 | 3126.3791 | 1947.3633 | 1324.7369 | 0 | 0 | 0 | 0 | 3 | 1947.3633 | 29.9432 | 78.8516 | 0 | 29.87 | 29.9432 | 27.5224 | 0 | 0 | 0 | 0 | 29.9432 | 3 | 1947.3633 | 0 | 125.5861 | 78.8516 | 49.4161 | 0 | 0 | 0 | 0 | 125.5861 | 2 | 3126.3791 | 93649.5438 | 0.027611 | 0.39848 | 6.489 | #DIV/0! | #DIV/0! | #DIV/0! | 60 | 64.8905
52.6 | 313.8939 | 1341.183 | 1341.183 | 0 | 3165.1918 | 1971.539 | 1341.183 | 0 | 0 | 0 | 0 | 3 | 1971.539 | 29.9432 | 78.8516 | 0 | 29.7601 | 29.9432 | 27.5224 | 0 | 0 | 0 | 0 | 29.9432 | 3 | 1971.539 | 0 | 126.6824 | 78.8516 | 49.4161 | 0 | 0 | 0 | 0 | 126.6824 | 2 | 3165.1918 | 94467.0326 | 0.027712 | 0.4049 | 6.4654 | #DIV/0! | #DIV/0! | #DIV/0! | 60 | 64.6542
53.245 | 317.743 | 1357.629 | 1357.629 | 0 | 3204.0045 | 1995.7147 | 1357.629 | 0 | 0 | 0 | 0 | 3 | 1995.7147 | 30.0419 | 80.6848 | 0 | 29.6436 | 30.0419 | 27.5224 | 0 | 0 | 0 | 0 | 30.0419 | 3 | 1995.7147 | 0 | 127.7391 | 80.6848 | 49.4161 | 0 | 0 | 0 | 0 | 127.7391 | 2 | 3204.0045 | 95255.0743 | 0.027819 | 0.41145 | 6.4404 | #DIV/0! | #DIV/0! | #DIV/0! | 60 | 64.4038
53.89 | 321.592 | 1374.0751 | 1374.0751 | 0 | 3242.8173 | 2019.8904 | 1374.0751 | 0 | 0 | 0 | 0 | 3 | 2019.8904 | 30.1339 | 82.5101 | 0 | 29.5208 | 30.1339 | 27.7161 | 0 | 0 | 0 | 0 | 30.1339 | 3 | 2019.8904 | 0 | 128.7558 | 82.5101 | 51.2153 | 0 | 0 | 0 | 0 | 128.7558 | 2 | 3242.8173 | 96013.1667 | 0.027934 | 0.41816 | 6.4139 | #DIV/0! | #DIV/0! | #DIV/0! | 60 | 64.1394
54.535 | 325.4411 | 1390.5212 | 1390.5212 | 0 | 3281.63 | 2044.0661 | 1390.5212 | 0 | 0 | 0 | 0 | 3 | 2044.0661 | 30.1339 | 82.5101 | 0 | 29.3916 | 30.1339 | 27.7161 | 0 | 0 | 0 | 0 | 30.1339 | 3 | 2044.0661 | 0 | 129.7316 | 82.5101 | 51.2153 | 0 | 0 | 0 | 0 | 129.7316 | 2 | 3281.63 | 96740.8338 | 0.028056 | 0.425 | 6.3861 | #DIV/0! | #DIV/0! | #DIV/0! | 60 | 63.8612
55.18 | 329.2902 | 1406.9672 | 1406.9672 | 0 | 3320.4427 | 2068.2418 | 1406.9672 | 0 | 0 | 0 | 0 | 3 | 2068.2418 | 30.2192 | 84.3261 | 0 | 29.2562 | 30.2192 | 27.9047 | 0 | 0 | 0 | 0 | 30.2192 | 3 | 2068.2418 | 0 | 130.666 | 84.3261 | 53.0251 | 0 | 0 | 0 | 0 | 130.666 | 2 | 3320.4427 | 97437.626 | 0.028184 | 0.43201 | 6.3569 | #DIV/0! | #DIV/0! | #DIV/0! | 60 | 63.5693
55.825 | 333.1393 | 1423.4133 | 1423.4133 | 0 | 3359.2554 | 2092.4176 | 1423.4133 | 0 | 0 | 0 | 0 | 3 | 2092.4176 | 30.2977 | 86.1317 | 0 | 29.1147 | 30.2977 | 27.9047 | 0 | 0 | 0 | 0 | 30.2977 | 3 | 2092.4176 | 0 | 131.5584 | 86.1317 | 53.0251 | 0 | 0 | 0 | 0 | 131.5584 | 2 | 3359.2554 | 98103.1209 | 0.02832 | 0.43916 | 6.3264 | #DIV/0! | #DIV/0! | #DIV/0! | 60 | 63.264
56.47 | 336.9884 | 1439.8594 | 1439.8594 | 0 | 3398.0681 | 2116.5933 | 1439.8594 | 0 | 0 | 0 | 0 | 3 | 2116.5933 | 30.2977 | 86.1317 | 0 | 28.9671 | 30.2977 | 28.088 | 0 | 0 | 0 | 0 | 30.2977 | 3 | 2116.5933 | 0 | 132.4084 | 86.1317 | 54.8444 | 0 | 0 | 0 | 0 | 132.4084 | 2 | 3398.0681 | 98736.9232 | 0.028464 | 0.44649 | 6.2945 | #DIV/0! | #DIV/0! | #DIV/0! | 60 | 62.9454
57.115 | 340.8374 | 1456.3054 | 1456.3054 | 0 | 3436.8808 | 2140.769 | 1456.3054 | 0 | 0 | 0 | 0 | 3 | 2140.769 | 30.3693 | 87.9257 | 0 | 28.8135 | 30.3693 | 28.088 | 0 | 0 | 0 | 0 | 30.3693 | 3 | 2140.769 | 0 | 133.2153 | 87.9257 | 54.8444 | 0 | 0 | 0 | 0 | 133.2153 | 2 | 3436.8808 | 99338.6656 | 0.028615 | 0.45398 | 6.2614 | #DIV/0! | #DIV/0! | #DIV/0! | 60 | 62.6139
57.76 | 344.6865 | 1472.7515 | 1472.7515 | 0 | 3475.6935 | 2164.9447 | 1472.7515 | 0 | 0 | 0 | 0 | 3 | 2164.9447 | 30.3693 | 87.9257 | 0 | 28.6541 | 30.3693 | 28.088 | 0 | 0 | 0 | 0 | 30.3693 | 3 | 2164.9447 | 0 | 133.9788 | 87.9257 | 54.8444 | 0 | 0 | 0 | 0 | 133.9788 | 2 | 3475.6935 | 99908.0091 | 0.028773 | 0.46164 | 6.227 | #DIV/0! | #DIV/0! | #DIV/0! | 60 | 62.2695
58.405 | 348.5356 | 1489.1976 | 1489.1976 | 0 | 3514.5062 | 2189.1204 | 1489.1976 | 0 | 0 | 0 | 0 | 3 | 2189.1204 | 30.434 | 89.7068 | 0 | 28.3181 | 30.434 | 28.266 | 0 | 0 | 0 | 0 | 30.434 | 3 | 2189.1204 | 0 | 135.3739 | 89.7068 | 56.6721 | 0 | 0 | 0 | 0 | 135.3739 | 2 | 3514.5062 | 100948.2852 | 0.028794 | 0.46715 | 6.2223 | #DIV/0! | #DIV/0! | #DIV/0! | 60 | 62.2231
59.05 | 352.3847 | 1505.6436 | 1505.6436 | 0 | 3553.319 | 2213.2961 | 1505.6436 | 0 | 0 | 0 | 0 | 3 | 2213.2961 | 30.4918 | 91.4739 | 0 | 28.1418 | 30.4918 | 28.266 | 0 | 0 | 0 | 0 | 30.4918 | 3 | 2213.2961 | 0 | 136.0047 | 91.4739 | 56.6721 | 0 | 0 | 0 | 0 | 136.0047 | 2 | 3553.319 | 101418.6827 | 0.028977 | 0.47531 | 6.183 | #DIV/0! | #DIV/0! | #DIV/0! | 60 | 61.8302
59.695 | 356.2338 | 1522.0897 | 1522.0897 | 0 | 3592.1317 | 2237.4718 | 1522.0897 | 0 | 0 | 0 | 0 | 3 | 2237.4718 | 30.4918 | 91.4739 | 0 | 27.96 | 30.4918 | 28.4385 | 0 | 0 | 0 | 0 | 30.4918 | 3 | 2237.4718 | 0 | 136.5906 | 91.4739 | 58.5071 | 0 | 0 | 0 | 0 | 136.5906 | 2 | 3592.1317 | 101855.6117 | 0.029168 | 0.48366 | 6.1426 | #DIV/0! | #DIV/0! | #DIV/0! | 60 | 61.4256
60.34 | 360.0828 | 1538.5358 | 1538.5358 | 0 | 3630.9444 | 2261.6476 | 1538.5358 | 0 | 0 | 0 | 0 | 3 | 2261.6476 | 30.5425 | 93.2256 | 0 | 27.773 | 30.5425 | 28.4385 | 0 | 0 | 0 | 0 | 30.5425 | 3 | 2261.6476 | 0 | 137.1314 | 93.2256 | 58.5071 | 0 | 0 | 0 | 0 | 137.1314 | 2 | 3630.9444 | 102258.8775 | 0.029367 | 0.49222 | 6.101 | #DIV/0! | #DIV/0! | #DIV/0! | 60 | 61.0096
60.985 | 363.9319 | 1554.9818 | 1554.9818 | 0 | 3669.7571 | 2285.8233 | 1554.9818 | 0 | 0 | 0 | 0 | 3 | 2285.8233 | 30.5862 | 94.9608 | 0 | 27.5808 | 30.5862 | 28.6053 | 0 | 0 | 0 | 0 | 30.5862 | 3 | 2285.8233 | 0 | 137.6268 | 94.9608 | 60.3484 | 0 | 0 | 0 | 0 | 137.6268 | 2 | 3669.7571 | 102628.3149 | 0.029574 | 0.50099 | 6.0582 | #DIV/0! | #DIV/0! | #DIV/0! | 60 | 60.5824
61.63 | 367.781 | 1571.4279 | 1571.4279 | 0 | 3708.5698 | 2309.999 | 1571.4279 | 0 | 0 | 0 | 0 | 3 | 2309.999 | 30.5862 | 94.9608 | 0 | 27.3836 | 30.5862 | 28.6053 | 0 | 0 | 0 | 0 | 30.5862 | 3 | 2309.999 | 0 | 138.0767 | 94.9608 | 60.3484 | 0 | 0 | 0 | 0 | 138.0767 | 2 | 3708.5698 | 102963.7882 | 0.029789 | 0.50998 | 6.0144 | #DIV/0! | #DIV/0! | #DIV/0! | 60 | 60.1444
62.275 | 371.6301 | 1587.874 | 1587.874 | 0 | 3747.3825 | 2334.1747 | 1587.874 | 0 | 0 | 0 | 0 | 3 | 2334.1747 | 30.6229 | 96.6783 | 0 | 27.1815 | 30.6229 | 28.6053 | 0 | 0 | 0 | 0 | 30.6229 | 3 | 2334.1747 | 0 | 138.4809 | 96.6783 | 60.3484 | 0 | 0 | 0 | 0 | 138.4809 | 2 | 3747.3825 | 103265.191 | 0.030013 | 0.51919 | 5.9696 | #DIV/0! | #DIV/0! | #DIV/0! | 60 | 59.6957
62.92 | 375.4792 | 1604.32 | 1604.32 | 0 | 3786.1952 | 2358.3504 | 1604.32 | 0 | 0 | 0 | 0 | 3 | 2358.3504 | 30.6229 | 96.6783 | 0 | 26.9745 | 30.6229 | 28.7665 | 0 | 0 | 0 | 0 | 30.6229 | 3 | 2358.3504 | 0 | 138.8393 | 96.6783 | 62.1948 | 0 | 0 | 0 | 0 | 138.8393 | 2 | 3786.1952 | 103532.4464 | 0.030246 | 0.52863 | 5.9237 | #DIV/0! | #DIV/0! | #DIV/0! | 60 | 59.2366
63.565 | 379.3282 | 1620.7661 | 1620.7661 | 0 | 3825.008 | 2382.5261 | 1620.7661 | 0 | 0 | 0 | 0 | 3 | 2382.5261 | 30.6525 | 98.3768 | 0 | 26.763 | 30.6525 | 28.7665 | 0 | 0 | 0 | 0 | 30.6525 | 3 | 2382.5261 | 0 | 139.1518 | 98.3768 | 62.1948 | 0 | 0 | 0 | 0 | 139.1518 | 2 | 3825.008 | 103765.5073 | 0.030487 | 0.53831 | 5.8768 | #DIV/0! | #DIV/0! | #DIV/0! | 60 | 58.7675
64.21 | 383.1773 | 1637.2121 | 1637.2121 | 0 | 3863.8207 | 2406.7019 | 1637.2121 | 0 | 0 | 0 | 0 | 3 | 2406.7019 | 30.6749 | 100.0553 | 0 | 26.5469 | 30.6749 | 28.9218 | 0 | 0 | 0 | 0 | 30.6749 | 3 | 2406.7019 | 0 | 139.4185 | 100.0553 | 64.0453 | 0 | 0 | 0 | 0 | 139.4185 | 2 | 3863.8207 | 103964.3553 | 0.030738 | 0.54824 | 5.8289 | #DIV/0! | #DIV/0! | #DIV/0! | 60 | 58.2887
64.855 | 387.0264 | 1653.6582 | 1653.6582 | 0 | 3902.6334 | 2430.8776 | 1653.6582 | 0 | 0 | 0 | 0 | 3 | 2430.8776 | 30.6749 | 100.0553 | 0 | 26.3264 | 30.6749 | 28.9218 | 0 | 0 | 0 | 0 | 30.6749 | 3 | 2430.8776 | 0 | 139.6393 | 100.0553 | 64.0453 | 0 | 0 | 0 | 0 | 139.6393 | 2 | 3902.6334 | 104129.0016 | 0.030997 | 0.55843 | 5.78 | #DIV/0! | #DIV/0! | #DIV/0! | 60 | 57.8004
65.5 | 390.8755 | 1670.1043 | 1670.1043 | 0 | 3941.4461 | 2455.0533 | 1670.1043 | 0 | 0 | 0 | 0 | 3 | 2455.0533 | 30.6903 | 101.7126 | 0 | 26.1017 | 30.6903 | 29.0712 | 0 | 0 | 0 | 0 | 30.6903 | 3 | 2455.0533 | 0 | 139.8143 | 101.7126 | 65.8985 | 0 | 0 | 0 | 0 | 139.8143 | 2 | 3941.4461 | 104259.4864 | 0.031267 | 0.56888 | 5.7303 | #DIV/0! | #DIV/0! | #DIV/0! | 60 | 57.3029
66.145 | 394.7245 | 1686.5503 | 1686.5503 | 0 | 3980.2588 | 2479.229 | 1686.5503 | 0 | 0 | 0 | 0 | 3 | 2479.229 | 30.6985 | 103.3474 | 0 | 25.8729 | 30.6985 | 29.0712 | 0 | 0 | 0 | 0 | 30.6985 | 3 | 2479.229 | 0 | 139.9435 | 103.3474 | 65.8985 | 0 | 0 | 0 | 0 | 139.9435 | 2 | 3980.2588 | 104355.8786 | 0.031545 | 0.5796 | 5.6797 | #DIV/0! | #DIV/0! | #DIV/0! | 60 | 56.7966
66.79 | 398.5736 | 1702.9964 | 1702.9964 | 0 | 4019.0715 | 2503.4047 | 1702.9964 | 0 | 0 | 0 | 0 | 4 | 1702.9964 | 29.0712 | 65.8985 | 0 | 25.6401 | 30.6985 | 29.0712 | 0 | 0 | 0 | 0 | 30.6985 | 3 | 2503.4047 | 0 | 140.0272 | 103.3474 | 65.8985 | 0 | 0 | 0 | 0 | 140.0272 | 2 | 4019.0715 | 104418.2757 | 0.031834 | 0.59061 | 5.6282 | #DIV/0! | #DIV/0! | #DIV/0! | 60 | 56.2817
67.435 | 402.4227 | 1719.4425 | 1719.4425 | 0 | 4057.8842 | 2527.5804 | 1719.4425 | 0 | 0 | 0 | 0 | 4 | 1719.4425 | 29.2146 | 67.7534 | 0 | 25.4035 | 30.6996 | 29.2146 | 0 | 0 | 0 | 0 | 30.6996 | 3 | 2527.5804 | 0 | 140.0654 | 104.9587 | 67.7534 | 0 | 0 | 0 | 0 | 140.0654 | 2 | 4057.8842 | 104446.8036 | 0.032133 | 0.6019 | 5.5759 | #DIV/0! | #DIV/0! | #DIV/0! | 60 | 55.7587
68.08 | 406.2718 | 1735.8885 | 1735.8885 | 0 | 4096.697 | 2551.7562 | 1735.8885 | 0 | 0 | 0 | 0 | 4 | 1735.8885 | 29.2146 | 67.7534 | 0 | 25.1632 | 30.6996 | 29.2146 | 0 | 0 | 0 | 0 | 30.6996 | 3 | 2551.7562 | 0 | 140.0585 | 104.9587 | 67.7534 | 0 | 0 | 0 | 0 | 140.0585 | 2 | 4096.697 | 104441.6161 | 0.032441 | 0.6135 | 5.5228 | #DIV/0! | #DIV/0! | #DIV/0! | 60 | 55.2276
68.725 | 410.1209 | 1752.3346 | 1752.3346 | 0 | 4135.5097 | 2575.9319 | 1752.3346 | 0 | 0 | 0 | 0 | 4 | 1752.3346 | 29.3518 | 69.6089 | 0 | 24.9195 | 30.6935 | 29.3518 | 0 | 0 | 0 | 0 | 30.6935 | 3 | 2575.9319 | 0 | 140.0066 | 106.5453 | 69.6089 | 0 | 0 | 0 | 0 | 140.0066 | 2 | 4135.5097 | 104402.8945 | 0.032761 | 0.62542 | 5.4689 | #DIV/0! | #DIV/0! | #DIV/0! | 60 | 54.689
69.37 | 413.9699 | 1768.7807 | 1768.7807 | 0 | 4174.3224 | 2600.1076 | 1768.7807 | 0 | 0 | 0 | 0 | 4 | 1768.7807 | 29.3518 | 69.6089 | 0 | 24.6723 | 30.6803 | 29.3518 | 0 | 0 | 0 | 0 | 30.6803 | 3 | 2600.1076 | 0 | 139.9099 | 108.1061 | 69.6089 | 0 | 0 | 0 | 0 | 139.9099 | 2 | 4174.3224 | 104330.8476 | 0.033091 | 0.63765 | 5.4143 | #DIV/0! | #DIV/0! | #DIV/0! | 60 | 54.1432
70.015 | 417.819 | 1785.2267 | 1785.2267 | 0 | 4213.1351 | 2624.2833 | 1785.2267 | 0 | 0 | 0 | 0 | 4 | 1785.2267 | 29.4829 | 71.4636 | 0 | 24.4219 | 30.6803 | 29.4829 | 0 | 0 | 0 | 0 | 30.6803 | 3 | 2624.2833 | 0 | 139.769 | 108.1061 | 71.4636 | 0 | 0 | 0 | 0 | 139.769 | 2 | 4213.1351 | 104225.7109 | 0.033433 | 0.65022 | 5.359 | #DIV/0! | #DIV/0! | #DIV/0! | 60 | 53.5903
70.66 | 421.6681 | 1801.6728 | 1801.6728 | 0 | 4251.9478 | 2648.459 | 1801.6728 | 0 | 0 | 0 | 0 | 4 | 1801.6728 | 29.4829 | 71.4636 | 0 | 24.1684 | 30.6599 | 29.4829 | 0 | 0 | 0 | 0 | 30.6599 | 3 | 2648.459 | 0 | 139.5839 | 109.64 | 71.4636 | 0 | 0 | 0 | 0 | 139.5839 | 2 | 4251.9478 | 104087.7462 | 0.033785 | 0.66313 | 5.3031 | #DIV/0! | #DIV/0! | #DIV/0! | 60 | 53.0308
71.305 | 425.5172 | 1818.1189 | 1818.1189 | 0 | 4290.7605 | 2672.6347 | 1818.1189 | 0 | 0 | 0 | 0 | 4 | 1818.1189 | 29.4829 | 71.4636 | 0 | 23.912 | 30.6325 | 29.4829 | 0 | 0 | 0 | 0 | 30.6325 | 3 | 2672.6347 | 0 | 139.3553 | 111.146 | 71.4636 | 0 | 0 | 0 | 0 | 139.3553 | 2 | 4290.7605 | 103917.2413 | 0.03415 | 0.6764 | 5.2465 | #DIV/0! | #DIV/0! | #DIV/0! | 60 | 52.4651
71.95 | 429.3663 | 1834.5649 | 1834.5649 | 0 | 4329.5732 | 2696.8104 | 1834.5649 | 0 | 0 | 0 | 0 | 4 | 1834.5649 | 29.6076 | 73.3164 | 0 | 23.6528 | 30.6325 | 29.6076 | 0 | 0 | 0 | 0 | 30.6325 | 3 | 2696.8104 | 0 | 139.0834 | 111.146 | 73.3164 | 0 | 0 | 0 | 0 | 139.0834 | 2 | 4329.5732 | 103714.5093 | 0.034526 | 0.69004 | 5.1893 | #DIV/0! | #DIV/0! | #DIV/0! | 60 | 51.8933
72.595 | 433.2153 | 1851.011 | 1851.011 | 0 | 4368.3859 | 2720.9862 | 1851.011 | 0 | 0 | 0 | 0 | 4 | 1851.011 | 29.6076 | 73.3164 | 0 | 23.391 | 30.5979 | 29.6076 | 0 | 0 | 0 | 0 | 30.5979 | 3 | 2720.9862 | 0 | 138.7688 | 112.623 | 73.3164 | 0 | 0 | 0 | 0 | 138.7688 | 2 | 4368.3859 | 103479.8883 | 0.034914 | 0.70406 | 5.1316 | #DIV/0! | #DIV/0! | #DIV/0! | 60 | 51.3159
73.24 | 437.0644 | 1867.4571 | 1867.4571 | 0 | 0 | 2745.1619 | 1867.4571 | 0 | 0 | 0 | 0 | 4 | 1867.4571 | 29.726 | 75.1662 | 0 | 0 | 30.5563 | 29.726 | 0 | 0 | 0 | 0 | 30.5563 | 3 | 2745.1619 | 0 | 0 | 114.07 | 75.1662 | 0 | 0 | 0 | 0 | 114.07 | 3 | 2745.1619 | 85062.0358 | 0.042852 | 0.87179 | 4.1811 | #DIV/0! | #DIV/0! | #DIV/0! | 90 | 41.8109
73.885 | 440.9135 | 1883.9031 | 1883.9031 | 0 | 0 | 2769.3376 | 1883.9031 | 0 | 0 | 0 | 0 | 4 | 1883.9031 | 29.726 | 75.1662 | 0 | 0 | 30.5563 | 29.726 | 0 | 0 | 0 | 0 | 30.5563 | 3 | 2769.3376 | 0 | 0 | 114.07 | 75.1662 | 0 | 0 | 0 | 0 | 114.07 | 3 | 2769.3376 | 85062.0358 | 0.043229 | 0.88722 | 4.1446 | #DIV/0! | #DIV/0! | #DIV/0! | 90 | 41.4459
74.53 | 444.7626 | 1900.3492 | 1900.3492 | 0 | 0 | 2793.5133 | 1900.3492 | 0 | 0 | 0 | 0 | 4 | 1900.3492 | 29.8378 | 77.0117 | 0 | 0 | 30.5077 | 29.8378 | 0 | 0 | 0 | 0 | 30.5077 | 3 | 2793.5133 | 0 | 0 | 115.486 | 77.0117 | 0 | 0 | 0 | 0 | 115.486 | 3 | 2793.5133 | 86117.9421 | 0.043072 | 0.8917 | 4.1597 | #DIV/0! | #DIV/0! | #DIV/0! | 90 | 41.5973
75.175 | 448.6117 | 1916.7953 | 1916.7953 | 0 | 0 | 2817.689 | 1916.7953 | 0 | 0 | 0 | 0 | 4 | 1916.7953 | 29.8378 | 77.0117 | 0 | 0 | 30.5077 | 29.8378 | 0 | 0 | 0 | 0 | 30.5077 | 3 | 2817.689 | 0 | 0 | 115.486 | 77.0117 | 0 | 0 | 0 | 0 | 115.486 | 3 | 2817.689 | 86117.9421 | 0.043444 | 0.90721 | 4.124 | #DIV/0! | #DIV/0! | #DIV/0! | 90 | 41.2404
75.82 | 452.4607 | 1933.2413 | 1933.2413 | 0 | 0 | 2841.8647 | 1933.2413 | 0 | 0 | 0 | 0 | 4 | 1933.2413 | 29.8378 | 77.0117 | 0 | 0 | 30.452 | 29.8378 | 0 | 0 | 0 | 0 | 30.452 | 3 | 2841.8647 | 0 | 0 | 116.87 | 77.0117 | 0 | 0 | 0 | 0 | 116.87 | 3 | 2841.8647 | 87149.9945 | 0.043298 | 0.91191 | 4.138 | #DIV/0! | #DIV/0! | #DIV/0! | 90 | 41.3796
76.465 | 456.3098 | 1949.6874 | 1949.6874 | 0 | 0 | 2866.0405 | 1949.6874 | 0 | 0 | 0 | 0 | 4 | 1949.6874 | 29.9432 | 78.8516 | 0 | 0 | 30.3894 | 29.9432 | 0 | 0 | 0 | 0 | 30.3894 | 3 | 2866.0405 | 0 | 0 | 118.2211 | 78.8516 | 0 | 0 | 0 | 0 | 118.2211 | 3 | 2866.0405 | 88157.4842 | 0.043168 | 0.91689 | 4.1505 | #DIV/0! | #DIV/0! | #DIV/0! | 90 | 41.5049
77.11 | 460.1589 | 1966.1334 | 1966.1334 | 0 | 0 | 2890.2162 | 1966.1334 | 0 | 0 | 0 | 0 | 4 | 1966.1334 | 29.9432 | 78.8516 | 0 | 0 | 30.3894 | 29.9432 | 0 | 0 | 0 | 0 | 30.3894 | 3 | 2890.2162 | 0 | 0 | 118.2211 | 78.8516 | 0 | 0 | 0 | 0 | 118.2211 | 3 | 2890.2162 | 88157.4842 | 0.043532 | 0.93243 | 4.1158 | #DIV/0! | #DIV/0! | #DIV/0! | 90 | 41.1577
77.755 | 464.008 | 1982.5795 | 1982.5795 | 0 | 0 | 2914.3919 | 1982.5795 | 0 | 0 | 0 | 0 | 4 | 1982.5795 | 30.0419 | 80.6848 | 0 | 0 | 30.3198 | 30.0419 | 0 | 0 | 0 | 0 | 30.3198 | 3 | 2914.3919 | 0 | 0 | 119.5383 | 80.6848 | 0 | 0 | 0 | 0 | 119.5383 | 3 | 2914.3919 | 89139.7225 | 0.043412 | 0.93764 | 4.1271 | #DIV/0! | #DIV/0! | #DIV/0! | 90 | 41.271
78.4 | 467.8571 | 1999.0256 | 1999.0256 | 0 | 0 | 2938.5676 | 1999.0256 | 0 | 0 | 0 | 0 | 4 | 1999.0256 | 30.0419 | 80.6848 | 0 | 0 | 30.2434 | 30.0419 | 0 | 0 | 0 | 0 | 30.2434 | 3 | 2938.5676 | 0 | 0 | 120.8208 | 80.6848 | 0 | 0 | 0 | 0 | 120.8208 | 3 | 2938.5676 | 90096.0418 | 0.043308 | 0.94315 | 4.1371 | #DIV/0! | #DIV/0! | #DIV/0! | 90 | 41.3706
79.045 | 471.7061 | 2015.4716 | 2015.4716 | 0 | 0 | 2962.7433 | 2015.4716 | 0 | 0 | 0 | 0 | 4 | 2015.4716 | 30.1339 | 82.5101 | 0 | 0 | 30.2434 | 30.1339 | 0 | 0 | 0 | 0 | 30.2434 | 3 | 2962.7433 | 0 | 0 | 120.8208 | 82.5101 | 0 | 0 | 0 | 0 | 120.8208 | 3 | 2962.7433 | 90096.0418 | 0.043664 | 0.95873 | 4.1033 | #DIV/0! | #DIV/0! | #DIV/0! | 90 | 41.0331
79.69 | 475.5552 | 2031.9177 | 2031.9177 | 0 | 0 | 2986.919 | 2031.9177 | 0 | 0 | 0 | 0 | 4 | 2031.9177 | 30.1339 | 82.5101 | 0 | 0 | 30.1601 | 30.1339 | 0 | 0 | 0 | 0 | 30.1601 | 3 | 2986.919 | 0 | 0 | 122.0676 | 82.5101 | 0 | 0 | 0 | 0 | 122.0676 | 3 | 2986.919 | 91025.7957 | 0.043571 | 0.96448 | 4.1121 | #DIV/0! | #DIV/0! | #DIV/0! | 90 | 41.121
80.335 | 479.4043 | 2048.3638 | 2048.3638 | 0 | 0 | 3011.0947 | 2048.3638 | 0 | 0 | 0 | 0 | 4 | 2048.3638 | 30.1339 | 82.5101 | 0 | 0 | 30.1601 | 30.1339 | 0 | 0 | 0 | 0 | 30.1601 | 3 | 3011.0947 | 0 | 0 | 122.0676 | 82.5101 | 0 | 0 | 0 | 0 | 122.0676 | 3 | 3011.0947 | 91025.7957 | 0.043923 | 0.98016 | 4.0791 | #DIV/0! | #DIV/0! | #DIV/0! | 90 | 40.7908
80.98 | 483.2534 | 2064.8098 | 2064.8098 | 0 | 0 | 3035.2705 | 2064.8098 | 0 | 0 | 0 | 0 | 4 | 2064.8098 | 30.2192 | 84.3261 | 0 | 0 | 30.0701 | 30.2192 | 0 | 0 | 0 | 0 | 30.2192 | 4 | 2064.8098 | 0 | 0 | 123.2779 | 84.3261 | 0 | 0 | 0 | 0 | 123.2779 | 3 | 3035.2705 | 91928.3605 | 0.043841 | 0.98618 | 4.0867 | #DIV/0! | #DIV/0! | #DIV/0! | 90 | 40.8671
81.625 | 487.1024 | 2081.2559 | 2081.2559 | 0 | 0 | 3059.4462 | 2081.2559 | 0 | 0 | 0 | 0 | 4 | 2081.2559 | 30.2192 | 84.3261 | 0 | 0 | 29.9734 | 30.2192 | 0 | 0 | 0 | 0 | 30.2192 | 4 | 2081.2559 | 0 | 0 | 124.451 | 84.3261 | 0 | 0 | 0 | 0 | 124.451 | 3 | 3059.4462 | 92803.1355 | 0.043774 | 0.99251 | 4.093 | #DIV/0! | #DIV/0! | #DIV/0! | 90 | 40.93
82.27 | 490.9515 | 2097.702 | 2097.702 | 0 | 0 | 3083.6219 | 2097.702 | 0 | 0 | 0 | 0 | 4 | 2097.702 | 30.2977 | 86.1317 | 0 | 0 | 29.9734 | 30.2977 | 0 | 0 | 0 | 0 | 30.2977 | 4 | 2097.702 | 0 | 0 | 124.451 | 86.1317 | 0 | 0 | 0 | 0 | 124.451 | 3 | 3083.6219 | 92803.1355 | 0.04412 | 1.0083 | 4.0609 | #DIV/0! | #DIV/0! | #DIV/0! | 90 | 40.6091
82.915 | 494.8006 | 2114.148 | 2114.148 | 0 | 0 | 3107.7976 | 2114.148 | 0 | 0 | 0 | 0 | 4 | 2114.148 | 30.2977 | 86.1317 | 0 | 0 | 29.87 | 30.2977 | 0 | 0 | 0 | 0 | 30.2977 | 4 | 2114.148 | 0 | 0 | 125.5861 | 86.1317 | 0 | 0 | 0 | 0 | 125.5861 | 3 | 3107.7976 | 93649.5438 | 0.044064 | 1.0149 | 4.0661 | #DIV/0! | #DIV/0! | #DIV/0! | 90 | 40.6607
83.56 | 498.6497 | 2130.5941 | 2130.5941 | 0 | 0 | 3131.9733 | 2130.5941 | 0 | 0 | 0 | 0 | 4 | 2130.5941 | 30.3693 | 87.9257 | 0 | 0 | 29.7601 | 30.3693 | 0 | 0 | 0 | 0 | 30.3693 | 4 | 2130.5941 | 0 | 0 | 126.6824 | 87.9257 | 0 | 0 | 0 | 0 | 126.6824 | 3 | 3131.9733 | 94467.0326 | 0.044022 | 1.0218 | 4.0699 | #DIV/0! | #DIV/0! | #DIV/0! | 90 | 40.6991
84.205 | 502.4988 | 2147.0402 | 2147.0402 | 0 | 0 | 3156.149 | 2147.0402 | 0 | 0 | 0 | 0 | 4 | 2147.0402 | 30.3693 | 87.9257 | 0 | 0 | 29.7601 | 30.3693 | 0 | 0 | 0 | 0 | 30.3693 | 4 | 2147.0402 | 0 | 0 | 126.6824 | 87.9257 | 0 | 0 | 0 | 0 | 126.6824 | 3 | 3156.149 | 94467.0326 | 0.044362 | 1.0376 | 4.0387 | #DIV/0! | #DIV/0! | #DIV/0! | 90 | 40.3873
84.85 | 506.3478 | 2163.4862 | 2163.4862 | 0 | 0 | 3180.3248 | 2163.4862 | 0 | 0 | 0 | 0 | 4 | 2163.4862 | 30.3693 | 87.9257 | 0 | 0 | 29.6436 | 30.3693 | 0 | 0 | 0 | 0 | 30.3693 | 4 | 2163.4862 | 0 | 0 | 127.7391 | 87.9257 | 0 | 0 | 0 | 0 | 127.7391 | 3 | 3180.3248 | 95255.0743 | 0.044332 | 1.0449 | 4.0415 | #DIV/0! | #DIV/0! | #DIV/0! | 90 | 40.4146
85.495 | 510.1969 | 2179.9323 | 2179.9323 | 0 | 0 | 3204.5005 | 2179.9323 | 0 | 0 | 0 | 0 | 4 | 2179.9323 | 30.434 | 89.7068 | 0 | 0 | 29.6436 | 30.434 | 0 | 0 | 0 | 0 | 30.434 | 4 | 2179.9323 | 0 | 0 | 127.7391 | 89.7068 | 0 | 0 | 0 | 0 | 127.7391 | 3 | 3204.5005 | 95255.0743 | 0.044669 | 1.0608 | 4.011 | #DIV/0! | #DIV/0! | #DIV/0! | 90 | 40.1097
86.14 | 514.046 | 2196.3784 | 2196.3784 | 0 | 0 | 3228.6762 | 2196.3784 | 0 | 0 | 0 | 0 | 4 | 2196.3784 | 30.434 | 89.7068 | 0 | 0 | 29.5208 | 30.434 | 0 | 0 | 0 | 0 | 30.434 | 4 | 2196.3784 | 0 | 0 | 128.7558 | 89.7068 | 0 | 0 | 0 | 0 | 128.7558 | 3 | 3228.6762 | 96013.1667 | 0.044651 | 1.0684 | 4.0126 | #DIV/0! | #DIV/0! | #DIV/0! | 90 | 40.1262
86.785 | 517.8951 | 2212.8244 | 2212.8244 | 0 | 0 | 3252.8519 | 2212.8244 | 0 | 0 | 0 | 0 | 4 | 2212.8244 | 30.4918 | 91.4739 | 0 | 0 | 29.3916 | 30.4918 | 0 | 0 | 0 | 0 | 30.4918 | 4 | 2212.8244 | 0 | 0 | 129.7316 | 91.4739 | 0 | 0 | 0 | 0 | 129.7316 | 3 | 3252.8519 | 96740.8338 | 0.044647 | 1.0763 | 4.013 | #DIV/0! | #DIV/0! | #DIV/0! | 90 | 40.1299
87.43 | 521.7442 | 2229.2705 | 2229.2705 | 0 | 0 | 3277.0276 | 2229.2705 | 0 | 0 | 0 | 0 | 4 | 2229.2705 | 30.4918 | 91.4739 | 0 | 0 | 29.3916 | 30.4918 | 0 | 0 | 0 | 0 | 30.4918 | 4 | 2229.2705 | 0 | 0 | 129.7316 | 91.4739 | 0 | 0 | 0 | 0 | 129.7316 | 3 | 3277.0276 | 96740.8338 | 0.044979 | 1.0924 | 3.9834 | #DIV/0! | #DIV/0! | #DIV/0! | 90 | 39.8338
88.075 | 525.5932 | 2245.7166 | 2245.7166 | 0 | 0 | 3301.2033 | 2245.7166 | 0 | 0 | 0 | 0 | 4 | 2245.7166 | 30.5425 | 93.2256 | 0 | 0 | 29.2562 | 30.5425 | 0 | 0 | 0 | 0 | 30.5425 | 4 | 2245.7166 | 0 | 0 | 130.666 | 93.2256 | 0 | 0 | 0 | 0 | 130.666 | 3 | 3301.2033 | 97437.626 | 0.044986 | 1.1006 | 3.9827 | #DIV/0! | #DIV/0! | #DIV/0! | 90 | 39.8269
88.72 | 529.4423 | 2262.1626 | 2262.1626 | 0 | 0 | 3325.3791 | 2262.1626 | 0 | 0 | 0 | 0 | 4 | 2262.1626 | 30.5425 | 93.2256 | 0 | 0 | 29.1147 | 30.5425 | 0 | 0 | 0 | 0 | 30.5425 | 4 | 2262.1626 | 0 | 0 | 131.5584 | 93.2256 | 0 | 0 | 0 | 0 | 131.5584 | 3 | 3325.3791 | 98103.1209 | 0.045008 | 1.1092 | 3.9807 | #DIV/0! | #DIV/0! | #DIV/0! | 90 | 39.8074
89.365 | 533.2914 | 2278.6087 | 2278.6087 | 0 | 0 | 3349.5548 | 2278.6087 | 0 | 0 | 0 | 0 | 4 | 2278.6087 | 30.5425 | 93.2256 | 0 | 0 | 29.1147 | 30.5425 | 0 | 0 | 0 | 0 | 30.5425 | 4 | 2278.6087 | 0 | 0 | 131.5584 | 93.2256 | 0 | 0 | 0 | 0 | 131.5584 | 3 | 3349.5548 | 98103.1209 | 0.045336 | 1.1254 | 3.952 | #DIV/0! | #DIV/0! | #DIV/0! | 90 | 39.5201
90.01 | 537.1405 | 2295.0548 | 2295.0548 | 0 | 0 | 3373.7305 | 2295.0548 | 0 | 0 | 0 | 0 | 4 | 2295.0548 | 30.5862 | 94.9608 | 0 | 0 | 28.9671 | 30.5862 | 0 | 0 | 0 | 0 | 30.5862 | 4 | 2295.0548 | 0 | 0 | 132.4084 | 94.9608 | 0 | 0 | 0 | 0 | 132.4084 | 3 | 3373.7305 | 98736.9232 | 0.04537 | 1.1344 | 3.949 | #DIV/0! | #DIV/0! | #DIV/0! | 90 | 39.4904
90.655 | 540.9896 | 2311.5008 | 2311.5008 | 0 | 0 | 3397.9062 | 2311.5008 | 0 | 0 | 0 | 0 | 4 | 2311.5008 | 30.5862 | 94.9608 | 0 | 0 | 28.9671 | 30.5862 | 0 | 0 | 0 | 0 | 30.5862 | 4 | 2311.5008 | 0 | 0 | 132.4084 | 94.9608 | 0 | 0 | 0 | 0 | 132.4084 | 3 | 3397.9062 | 98736.9232 | 0.045695 | 1.1507 | 3.9209 | #DIV/0! | #DIV/0! | #DIV/0! | 90 | 39.2094
91.3 | 544.8386 | 2327.9469 | 2327.9469 | 0 | 0 | 3422.0819 | 2327.9469 | 0 | 0 | 0 | 0 | 4 | 2327.9469 | 30.6229 | 96.6783 | 0 | 0 | 28.8135 | 30.6229 | 0 | 0 | 0 | 0 | 30.6229 | 4 | 2327.9469 | 0 | 0 | 133.2153 | 96.6783 | 0 | 0 | 0 | 0 | 133.2153 | 3 | 3422.0819 | 99338.6656 | 0.045741 | 1.16 | 3.917 | #DIV/0! | #DIV/0! | #DIV/0! | 90 | 39.1697
91.945 | 548.6877 | 2344.3929 | 2344.3929 | 0 | 0 | 3446.2576 | 2344.3929 | 0 | 0 | 0 | 0 | 4 | 2344.3929 | 30.6229 | 96.6783 | 0 | 0 | 28.6541 | 30.6229 | 0 | 0 | 0 | 0 | 30.6229 | 4 | 2344.3929 | 0 | 0 | 133.9788 | 96.6783 | 0 | 0 | 0 | 0 | 133.9788 | 3 | 3446.2576 | 99908.0091 | 0.045802 | 1.1698 | 3.9118 | #DIV/0! | #DIV/0! | #DIV/0! | 90 | 39.1178
92.59 | 552.5368 | 2360.839 | 2360.839 | 0 | 0 | 3470.4333 | 2360.839 | 0 | 0 | 0 | 0 | 4 | 2360.839 | 30.6525 | 98.3768 | 0 | 0 | 28.6541 | 30.6525 | 0 | 0 | 0 | 0 | 30.6525 | 4 | 2360.839 | 0 | 0 | 133.9788 | 98.3768 | 0 | 0 | 0 | 0 | 133.9788 | 3 | 3470.4333 | 99908.0091 | 0.046123 | 1.1863 | 3.8845 | #DIV/0! | #DIV/0! | #DIV/0! | 90 | 38.8453
93.235 | 556.3859 | 2377.2851 | 2377.2851 | 0 | 0 | 3494.6091 | 2377.2851 | 0 | 0 | 0 | 0 | 4 | 2377.2851 | 30.6525 | 98.3768 | 0 | 0 | 28.4889 | 30.6525 | 0 | 0 | 0 | 0 | 30.6525 | 4 | 2377.2851 | 0 | 0 | 134.6985 | 98.3768 | 0 | 0 | 0 | 0 | 134.6985 | 3 | 3494.6091 | 100444.643 | 0.046196 | 1.1964 | 3.8784 | #DIV/0! | #DIV/0! | #DIV/0! | 90 | 38.7838
93.88 | 560.2349 | 2393.7311 | 2393.7311 | 0 | 0 | 3518.7848 | 2393.7311 | 0 | 0 | 0 | 0 | 4 | 2393.7311 | 30.6525 | 98.3768 | 0 | 0 | 28.3181 | 30.6525 | 0 | 0 | 0 | 0 | 30.6525 | 4 | 2393.7311 | 0 | 0 | 135.3739 | 98.3768 | 0 | 0 | 0 | 0 | 135.3739 | 3 | 3518.7848 | 100948.2852 | 0.046284 | 1.207 | 3.871 | #DIV/0! | #DIV/0! | #DIV/0! | 90 | 38.7105
94.525 | 564.084 | 2410.1772 | 2410.1772 | 0 | 0 | 3542.9605 | 2410.1772 | 0 | 0 | 0 | 0 | 4 | 2410.1772 | 30.6749 | 100.0553 | 0 | 0 | 28.3181 | 30.6749 | 0 | 0 | 0 | 0 | 30.6749 | 4 | 2410.1772 | 0 | 0 | 135.3739 | 100.0553 | 0 | 0 | 0 | 0 | 135.3739 | 3 | 3542.9605 | 100948.2852 | 0.046602 | 1.2236 | 3.8446 | #DIV/0! | #DIV/0! | #DIV/0! | 90 | 38.4463
95.17 | 567.9331 | 2426.6233 | 2426.6233 | 0 | 0 | 3567.1362 | 2426.6233 | 0 | 0 | 0 | 0 | 4 | 2426.6233 | 30.6749 | 100.0553 | 0 | 0 | 28.1418 | 30.6749 | 0 | 0 | 0 | 0 | 30.6749 | 4 | 2426.6233 | 0 | 0 | 136.0047 | 100.0553 | 0 | 0 | 0 | 0 | 136.0047 | 3 | 3567.1362 | 101418.6827 | 0.046702 | 1.2346 | 3.8364 | #DIV/0! | #DIV/0! | #DIV/0! | 90 | 38.3637
95.815 | 571.7822 | 2443.0693 | 2443.0693 | 0 | 0 | 3591.3119 | 2443.0693 | 0 | 0 | 0 | 0 | 4 | 2443.0693 | 30.6903 | 101.7126 | 0 | 0 | 28.1418 | 30.6903 | 0 | 0 | 0 | 0 | 30.6903 | 4 | 2443.0693 | 0 | 0 | 136.0047 | 101.7126 | 0 | 0 | 0 | 0 | 136.0047 | 3 | 3591.3119 | 101418.6827 | 0.047019 | 1.2514 | 3.8105 | #DIV/0! | #DIV/0! | #DIV/0! | 90 | 38.1054
96.46 | 575.6313 | 2459.5154 | 2459.5154 | 0 | 0 | 3615.4876 | 2459.5154 | 0 | 0 | 0 | 0 | 4 | 2459.5154 | 30.6903 | 101.7126 | 0 | 0 | 27.96 | 30.6903 | 0 | 0 | 0 | 0 | 30.6903 | 4 | 2459.5154 | 0 | 0 | 136.5906 | 101.7126 | 0 | 0 | 0 | 0 | 136.5906 | 3 | 3615.4876 | 101855.6117 | 0.047132 | 1.2629 | 3.8014 | #DIV/0! | #DIV/0! | #DIV/0! | 90 | 38.0137
97.105 | 579.4803 | 2475.9615 | 2475.9615 | 0 | 0 | 3639.6634 | 2475.9615 | 0 | 0 | 0 | 0 | 4 | 2475.9615 | 30.6985 | 103.3474 | 0 | 0 | 27.773 | 30.6985 | 0 | 0 | 0 | 0 | 30.6985 | 4 | 2475.9615 | 0 | 0 | 137.1314 | 103.3474 | 0 | 0 | 0 | 0 | 137.1314 | 3 | 3639.6634 | 102258.8775 | 0.04726 | 1.2748 | 3.7911 | #DIV/0! | #DIV/0! | #DIV/0! | 90 | 37.9107
97.75 | 583.3294 | 2492.4075 | 2492.4075 | 0 | 0 | 3663.8391 | 2492.4075 | 0 | 0 | 0 | 0 | 4 | 2492.4075 | 30.6985 | 103.3474 | 0 | 0 | 27.773 | 30.6985 | 0 | 0 | 0 | 0 | 30.6985 | 4 | 2492.4075 | 0 | 0 | 137.1314 | 103.3474 | 0 | 0 | 0 | 0 | 137.1314 | 3 | 3663.8391 | 102258.8775 | 0.047574 | 1.2918 | 3.7661 | #DIV/0! | #DIV/0! | #DIV/0! | 90 | 37.6606
98.395 | 587.1785 | 2508.8536 | 2508.8536 | 0 | 0 | 3688.0148 | 2508.8536 | 0 | 0 | 0 | 0 | 5 | 0 | 0 | 0 | 0 | 0 | 27.5808 | 30.6985 | 0 | 0 | 0 | 0 | 30.6985 | 4 | 2508.8536 | 0 | 0 | 137.6268 | 103.3474 | 0 | 0 | 0 | 0 | 137.6268 | 3 | 3688.0148 | 102628.3149 | 0.047716 | 1.3042 | 3.7549 | #DIV/0! | #DIV/0! | #DIV/0! | 90 | 37.5489
99.04 | 591.0276 | 2525.2997 | 2525.2997 | 0 | 0 | 3712.1905 | 2525.2997 | 0 | 0 | 0 | 0 | 5 | 0 | 0 | 0 | 0 | 0 | 27.3836 | 30.6996 | 0 | 0 | 0 | 0 | 30.6996 | 4 | 2525.2997 | 0 | 0 | 138.0767 | 104.9587 | 0 | 0 | 0 | 0 | 138.0767 | 3 | 3712.1905 | 102963.7882 | 0.047872 | 1.317 | 3.7426 | #DIV/0! | #DIV/0! | #DIV/0! | 90 | 37.4263
99.685 | 594.8767 | 2541.7457 | 2541.7457 | 0 | 0 | 3736.3662 | 2541.7457 | 0 | 0 | 0 | 0 | 5 | 0 | 0 | 0 | 0 | 0 | 27.3836 | 30.6996 | 0 | 0 | 0 | 0 | 30.6996 | 4 | 2541.7457 | 0 | 0 | 138.0767 | 104.9587 | 0 | 0 | 0 | 0 | 138.0767 | 3 | 3736.3662 | 102963.7882 | 0.048184 | 1.3342 | 3.7184 | #DIV/0! | #DIV/0! | #DIV/0! | 90 | 37.1841
100.33 | 598.7257 | 2558.1918 | 2558.1918 | 0 | 0 | 3760.5419 | 2558.1918 | 0 | 0 | 0 | 0 | 5 | 0 | 0 | 0 | 0 | 0 | 27.1815 | 30.6935 | 0 | 0 | 0 | 0 | 30.6935 | 4 | 2558.1918 | 0 | 0 | 138.4809 | 106.5453 | 0 | 0 | 0 | 0 | 138.4809 | 3 | 3760.5419 | 103265.191 | 0.048354 | 1.3476 | 3.7053 | #DIV/0! | #DIV/0! | #DIV/0! | 90 | 37.0532
100.975 | 602.5748 | 2574.6379 | 2574.6379 | 0 | 0 | 3784.7176 | 2574.6379 | 0 | 0 | 0 | 0 | 5 | 0 | 0 | 0 | 0 | 0 | 26.9745 | 30.6935 | 0 | 0 | 0 | 0 | 30.6935 | 4 | 2574.6379 | 0 | 0 | 138.8393 | 106.5453 | 0 | 0 | 0 | 0 | 138.8393 | 3 | 3784.7176 | 103532.4464 | 0.048539 | 1.3615 | 3.6912 | #DIV/0! | #DIV/0! | #DIV/0! | 90 | 36.9118
101.62 | 606.4239 | 2591.0839 | 2591.0839 | 0 | 0 | 3808.8934 | 2591.0839 | 0 | 0 | 0 | 0 | 5 | 0 | 0 | 0 | 0 | 0 | 26.9745 | 30.6803 | 0 | 0 | 0 | 0 | 30.6803 | 4 | 2591.0839 | 0 | 0 | 138.8393 | 108.1061 | 0 | 0 | 0 | 0 | 138.8393 | 3 | 3808.8934 | 103532.4464 | 0.048849 | 1.3789 | 3.6678 | #DIV/0! | #DIV/0! | #DIV/0! | 90 | 36.6775
102.265 | 610.273 | 2607.53 | 2607.53 | 0 | 0 | 3833.0691 | 2607.53 | 0 | 0 | 0 | 0 | 5 | 0 | 0 | 0 | 0 | 0 | 26.763 | 30.6803 | 0 | 0 | 0 | 0 | 30.6803 | 4 | 2607.53 | 0 | 0 | 139.1518 | 108.1061 | 0 | 0 | 0 | 0 | 139.1518 | 3 | 3833.0691 | 103765.5073 | 0.049049 | 1.3933 | 3.6528 | #DIV/0! | #DIV/0! | #DIV/0! | 90 | 36.5282
102.91 | 614.1221 | 2623.9761 | 2623.9761 | 0 | 0 | 3857.2448 | 2623.9761 | 0 | 0 | 0 | 0 | 5 | 0 | 0 | 0 | 0 | 0 | 26.763 | 30.6803 | 0 | 0 | 0 | 0 | 30.6803 | 4 | 2623.9761 | 0 | 0 | 139.1518 | 108.1061 | 0 | 0 | 0 | 0 | 139.1518 | 3 | 3857.2448 | 103765.5073 | 0.049358 | 1.411 | 3.6299 | #DIV/0! | #DIV/0! | #DIV/0! | 90 | 36.2993
103.555 | 617.9711 | 2640.4221 | 2640.4221 | 0 | 0 | 3881.4205 | 2640.4221 | 0 | 0 | 0 | 0 | 5 | 0 | 0 | 0 | 0 | 0 | 26.5469 | 30.6599 | 0 | 0 | 0 | 0 | 30.6599 | 4 | 2640.4221 | 0 | 0 | 139.4185 | 109.64 | 0 | 0 | 0 | 0 | 139.4185 | 3 | 3881.4205 | 103964.3553 | 0.049573 | 1.426 | 3.6142 | #DIV/0! | #DIV/0! | #DIV/0! | 90 | 36.1423
104.2 | 621.8202 | 2656.8682 | 2656.8682 | 0 | 0 | 3905.5962 | 2656.8682 | 0 | 0 | 0 | 0 | 5 | 0 | 0 | 0 | 0 | 0 | 26.3264 | 30.6599 | 0 | 0 | 0 | 0 | 30.6599 | 4 | 2656.8682 | 0 | 0 | 139.6393 | 109.64 | 0 | 0 | 0 | 0 | 139.6393 | 3 | 3905.5962 | 104129.0016 | 0.049802 | 1.4415 | 3.5975 | #DIV/0! | #DIV/0! | #DIV/0! | 90 | 35.9755
104.845 | 625.6693 | 2673.3142 | 2673.3142 | 0 | 0 | 3929.7719 | 2673.3142 | 0 | 0 | 0 | 0 | 5 | 0 | 0 | 0 | 0 | 0 | 26.3264 | 30.6325 | 0 | 0 | 0 | 0 | 30.6325 | 4 | 2673.3142 | 0 | 0 | 139.6393 | 111.146 | 0 | 0 | 0 | 0 | 139.6393 | 3 | 3929.7719 | 104129.0016 | 0.050111 | 1.4594 | 3.5754 | #DIV/0! | #DIV/0! | #DIV/0! | 90 | 35.7542
105.49 | 629.5184 | 2689.7603 | 2689.7603 | 0 | 0 | 3953.9477 | 2689.7603 | 0 | 0 | 0 | 0 | 5 | 0 | 0 | 0 | 0 | 0 | 26.1017 | 30.6325 | 0 | 0 | 0 | 0 | 30.6325 | 4 | 2689.7603 | 0 | 0 | 139.8143 | 111.146 | 0 | 0 | 0 | 0 | 139.8143 | 3 | 3953.9477 | 104259.4864 | 0.050356 | 1.4756 | 3.558 | #DIV/0! | #DIV/0! | #DIV/0! | 90 | 35.5801
106.135 | 633.3674 | 2706.2064 | 2706.2064 | 0 | 0 | 3978.1234 | 2706.2064 | 0 | 0 | 0 | 0 | 5 | 0 | 0 | 0 | 0 | 0 | 25.8729 | 30.5979 | 0 | 0 | 0 | 0 | 30.5979 | 4 | 2706.2064 | 0 | 0 | 139.9435 | 112.623 | 0 | 0 | 0 | 0 | 139.9435 | 3 | 3978.1234 | 104355.8786 | 0.050617 | 1.4923 | 3.5397 | #DIV/0! | #DIV/0! | #DIV/0! | 90 | 35.3965
106.78 | 637.2165 | 2722.6524 | 2722.6524 | 0 | 0 | 4002.2991 | 2722.6524 | 0 | 0 | 0 | 0 | 5 | 0 | 0 | 0 | 0 | 0 | 25.8729 | 30.5979 | 0 | 0 | 0 | 0 | 30.5979 | 4 | 2722.6524 | 0 | 0 | 139.9435 | 112.623 | 0 | 0 | 0 | 0 | 139.9435 | 3 | 4002.2991 | 104355.8786 | 0.050925 | 1.5105 | 3.5183 | #DIV/0! | #DIV/0! | #DIV/0! | 90 | 35.1827
107.425 | 641.0656 | 2739.0985 | 2739.0985 | 0 | 0 | 4026.4748 | 2739.0985 | 0 | 0 | 0 | 0 | 5 | 0 | 0 | 0 | 0 | 0 | 25.6401 | 30.5979 | 0 | 0 | 0 | 0 | 30.5979 | 4 | 2739.0985 | 0 | 0 | 140.0272 | 112.623 | 0 | 0 | 0 | 0 | 140.0272 | 3 | 4026.4748 | 104418.2757 | 0.051202 | 1.5279 | 3.4992 | #DIV/0! | #DIV/0! | #DIV/0! | 90 | 34.9924
108.07 | 644.9147 | 2755.5446 | 2755.5446 | 0 | 0 | 4050.6505 | 2755.5446 | 0 | 0 | 0 | 0 | 5 | 0 | 0 | 0 | 0 | 0 | 25.6401 | 30.5563 | 0 | 0 | 0 | 0 | 30.5563 | 4 | 2755.5446 | 0 | 0 | 140.0272 | 114.07 | 0 | 0 | 0 | 0 | 140.0272 | 3 | 4050.6505 | 104418.2757 | 0.051509 | 1.5463 | 3.4784 | #DIV/0! | #DIV/0! | #DIV/0! | 90 | 34.7835
108.715 | 648.7638 | 2771.9906 | 2771.9906 | 0 | 0 | 4074.8262 | 2771.9906 | 0 | 0 | 0 | 0 | 5 | 0 | 0 | 0 | 0 | 0 | 25.4035 | 30.5563 | 0 | 0 | 0 | 0 | 30.5563 | 4 | 2771.9906 | 0 | 0 | 140.0654 | 114.07 | 0 | 0 | 0 | 0 | 140.0654 | 3 | 4074.8262 | 104446.8036 | 0.051802 | 1.5644 | 3.4587 | #DIV/0! | #DIV/0! | #DIV/0! | 90 | 34.5866
109.36 | 652.6128 | 2788.4367 | 2788.4367 | 0 | 0 | 4099.002 | 2788.4367 | 0 | 0 | 0 | 0 | 5 | 0 | 0 | 0 | 0 | 0 | 25.1632 | 30.5077 | 0 | 0 | 0 | 0 | 30.5077 | 4 | 2788.4367 | 0 | 0 | 140.0585 | 115.486 | 0 | 0 | 0 | 0 | 140.0585 | 3 | 4099.002 | 104441.6161 | 0.052112 | 1.5831 | 3.4381 | #DIV/0! | #DIV/0! | #DIV/0! | 90 | 34.3809
110.005 | 656.4619 | 2804.8828 | 2804.8828 | 0 | 0 | 4123.1777 | 2804.8828 | 0 | 0 | 0 | 0 | 5 | 0 | 0 | 0 | 0 | 0 | 25.1632 | 30.5077 | 0 | 0 | 0 | 0 | 30.5077 | 4 | 2804.8828 | 0 | 0 | 140.0585 | 115.486 | 0 | 0 | 0 | 0 | 140.0585 | 3 | 4123.1777 | 104441.6161 | 0.05242 | 1.6018 | 3.4179 | #DIV/0! | #DIV/0! | #DIV/0! | 90 | 34.1793
110.65 | 660.311 | 2821.3288 | 2821.3288 | 0 | 0 | 4147.3534 | 2821.3288 | 0 | 0 | 0 | 0 | 5 | 0 | 0 | 0 | 0 | 0 | 24.9195 | 30.5077 | 0 | 0 | 0 | 0 | 30.5077 | 4 | 2821.3288 | 0 | 0 | 140.0066 | 115.486 | 0 | 0 | 0 | 0 | 140.0066 | 3 | 4147.3534 | 104402.8945 | 0.052746 | 1.6212 | 3.3968 | #DIV/0! | #DIV/0! | #DIV/0! | 90 | 33.9675
111.295 | 664.1601 | 2837.7749 | 2837.7749 | 0 | 0 | 4171.5291 | 2837.7749 | 0 | 0 | 0 | 0 | 5 | 0 | 0 | 0 | 0 | 0 | 24.6723 | 30.452 | 0 | 0 | 0 | 0 | 30.452 | 4 | 2837.7749 | 0 | 0 | 139.9099 | 116.87 | 0 | 0 | 0 | 0 | 139.9099 | 3 | 4171.5291 | 104330.8476 | 0.053091 | 1.6413 | 3.3747 | #DIV/0! | #DIV/0! | #DIV/0! | 90 | 33.7473
111.94 | 668.0092 | 2854.221 | 2854.221 | 0 | 0 | 4195.7048 | 2854.221 | 0 | 0 | 0 | 0 | 5 | 0 | 0 | 0 | 0 | 0 | 24.6723 | 30.452 | 0 | 0 | 0 | 0 | 30.452 | 4 | 2854.221 | 0 | 0 | 139.9099 | 116.87 | 0 | 0 | 0 | 0 | 139.9099 | 3 | 4195.7048 | 104330.8476 | 0.053398 | 1.6604 | 3.3553 | #DIV/0! | #DIV/0! | #DIV/0! | 90 | 33.5529
112.585 | 671.8582 | 2870.667 | 2870.667 | 0 | 0 | 4219.8805 | 2870.667 | 0 | 0 | 0 | 0 | 5 | 0 | 0 | 0 | 0 | 0 | 24.4219 | 30.3894 | 0 | 0 | 0 | 0 | 30.3894 | 4 | 2870.667 | 0 | 0 | 139.769 | 118.2211 | 0 | 0 | 0 | 0 | 139.769 | 3 | 4219.8805 | 104225.7109 | 0.05376 | 1.6813 | 3.3327 | #DIV/0! | #DIV/0! | #DIV/0! | 90 | 33.327
113.23 | 675.7073 | 2887.1131 | 2887.1131 | 0 | 0 | 4244.0562 | 2887.1131 | 0 | 0 | 0 | 0 | 5 | 0 | 0 | 0 | 0 | 0 | 24.4219 | 30.3894 | 0 | 0 | 0 | 0 | 30.3894 | 4 | 2887.1131 | 0 | 0 | 139.769 | 118.2211 | 0 | 0 | 0 | 0 | 139.769 | 3 | 4244.0562 | 104225.7109 | 0.054068 | 1.7006 | 3.3137 | #DIV/0! | #DIV/0! | #DIV/0! | 90 | 33.1372
113.875 | 679.5564 | 2903.5592 | 2903.5592 | 0 | 0 | 4268.232 | 2903.5592 | 0 | 0 | 0 | 0 | 5 | 0 | 0 | 0 | 0 | 0 | 24.1684 | 30.3198 | 0 | 0 | 0 | 0 | 30.3198 | 4 | 2903.5592 | 0 | 0 | 139.5839 | 119.5383 | 0 | 0 | 0 | 0 | 139.5839 | 3 | 4268.232 | 104087.7462 | 0.054448 | 1.7223 | 3.2906 | #DIV/0! | #DIV/0! | #DIV/0! | 90 | 32.9059
114.52 | 683.4055 | 2920.0052 | 2920.0052 | 0 | 0 | 4292.4077 | 2920.0052 | 0 | 0 | 0 | 0 | 5 | 0 | 0 | 0 | 0 | 0 | 23.912 | 30.3198 | 0 | 0 | 0 | 0 | 30.3198 | 4 | 2920.0052 | 0 | 0 | 139.3553 | 119.5383 | 0 | 0 | 0 | 0 | 139.3553 | 3 | 4292.4077 | 103917.2413 | 0.054846 | 1.7447 | 3.2667 | #DIV/0! | #DIV/0! | #DIV/0! | 90 | 32.667
115.165 | 687.2546 | 2936.4513 | 2936.4513 | 0 | 0 | 4316.5834 | 2936.4513 | 0 | 0 | 0 | 0 | 5 | 0 | 0 | 0 | 0 | 0 | 23.912 | 30.3198 | 0 | 0 | 0 | 0 | 30.3198 | 4 | 2936.4513 | 0 | 0 | 139.3553 | 119.5383 | 0 | 0 | 0 | 0 | 139.3553 | 3 | 4316.5834 | 103917.2413 | 0.055155 | 1.7644 | 3.2484 | #DIV/0! | #DIV/0! | #DIV/0! | 90 | 32.484
115.81 | 691.1036 | 2952.8974 | 2952.8974 | 0 | 0 | 4340.7591 | 2952.8974 | 0 | 0 | 0 | 0 | 5 | 0 | 0 | 0 | 0 | 0 | 23.6528 | 30.2434 | 0 | 0 | 0 | 0 | 30.2434 | 4 | 2952.8974 | 0 | 0 | 139.0834 | 120.8208 | 0 | 0 | 0 | 0 | 139.0834 | 3 | 4340.7591 | 103714.5093 | 0.055573 | 1.7877 | 3.224 | #DIV/0! | #DIV/0! | #DIV/0! | 90 | 32.2401
116.455 | 694.9527 | 2969.3434 | 2969.3434 | 0 | 0 | 4364.9348 | 2969.3434 | 0 | 0 | 0 | 0 | 5 | 0 | 0 | 0 | 0 | 0 | 23.391 | 30.2434 | 0 | 0 | 0 | 0 | 30.2434 | 4 | 2969.3434 | 0 | 0 | 138.7688 | 120.8208 | 0 | 0 | 0 | 0 | 138.7688 | 3 | 4364.9348 | 103479.8883 | 0.056009 | 1.8118 | 3.1989 | #DIV/0! | #DIV/0! | #DIV/0! | 90 | 31.989
117.1 | 698.8018 | 2985.7895 | 2985.7895 | 0 | 0 | 4389.1105 | 2985.7895 | 0 | 0 | 0 | 0 | 5 | 0 | 0 | 0 | 0 | 0 | 23.391 | 30.1601 | 0 | 0 | 0 | 0 | 30.1601 | 4 | 2985.7895 | 0 | 0 | 138.7688 | 122.0676 | 0 | 0 | 0 | 0 | 138.7688 | 3 | 4389.1105 | 103479.8883 | 0.056319 | 1.8319 | 3.1813 | #DIV/0! | #DIV/0! | #DIV/0! | 90 | 31.8128
117.745 | 702.6509 | 3002.2355 | 3002.2355 | 0 | 0 | 0 | 3002.2355 | 0 | 0 | 0 | 0 | 5 | 0 | 0 | 0 | 0 | 0 | 0 | 30.1601 | 0 | 0 | 0 | 0 | 30.1601 | 4 | 3002.2355 | 0 | 0 | 0 | 122.0676 | 0 | 0 | 0 | 0 | 122.0676 | 4 | 3002.2355 | 91025.7957 | 0.064377 | 2.1056 | 2.7831 | #DIV/0! | #DIV/0! | #DIV/0! | 120 | 27.8307
118.39 | 706.5 | 3018.6816 | 3018.6816 | 0 | 0 | 0 | 3018.6816 | 0 | 0 | 0 | 0 | 5 | 0 | 0 | 0 | 0 | 0 | 0 | 30.0701 | 0 | 0 | 0 | 0 | 30.0701 | 4 | 3018.6816 | 0 | 0 | 0 | 123.2779 | 0 | 0 | 0 | 0 | 123.2779 | 4 | 3018.6816 | 91928.3605 | 0.064094 | 2.1078 | 2.7954 | #DIV/0! | #DIV/0! | #DIV/0! | 120 | 27.9536
119.035 | 710.349 | 3035.1277 | 3035.1277 | 0 | 0 | 0 | 3035.1277 | 0 | 0 | 0 | 0 | 5 | 0 | 0 | 0 | 0 | 0 | 0 | 30.0701 | 0 | 0 | 0 | 0 | 30.0701 | 4 | 3035.1277 | 0 | 0 | 0 | 123.2779 | 0 | 0 | 0 | 0 | 123.2779 | 4 | 3035.1277 | 91928.3605 | 0.064444 | 2.1308 | 2.7802 | #DIV/0! | #DIV/0! | #DIV/0! | 120 | 27.8021
119.68 | 714.1981 | 3051.5737 | 3051.5737 | 0 | 0 | 0 | 3051.5737 | 0 | 0 | 0 | 0 | 5 | 0 | 0 | 0 | 0 | 0 | 0 | 30.0701 | 0 | 0 | 0 | 0 | 30.0701 | 4 | 3051.5737 | 0 | 0 | 0 | 123.2779 | 0 | 0 | 0 | 0 | 123.2779 | 4 | 3051.5737 | 91928.3605 | 0.064793 | 2.154 | 2.7652 | #DIV/0! | #DIV/0! | #DIV/0! | 120 | 27.6522
120.325 | 718.0472 | 3068.0198 | 3068.0198 | 0 | 0 | 0 | 3068.0198 | 0 | 0 | 0 | 0 | 5 | 0 | 0 | 0 | 0 | 0 | 0 | 29.9734 | 0 | 0 | 0 | 0 | 29.9734 | 4 | 3068.0198 | 0 | 0 | 0 | 124.451 | 0 | 0 | 0 | 0 | 124.451 | 4 | 3068.0198 | 92803.1355 | 0.064528 | 2.1568 | 2.7766 | #DIV/0! | #DIV/0! | #DIV/0! | 120 | 27.7657
120.97 | 721.8963 | 3084.4659 | 3084.4659 | 0 | 0 | 0 | 3084.4659 | 0 | 0 | 0 | 0 | 5 | 0 | 0 | 0 | 0 | 0 | 0 | 29.9734 | 0 | 0 | 0 | 0 | 29.9734 | 4 | 3084.4659 | 0 | 0 | 0 | 124.451 | 0 | 0 | 0 | 0 | 124.451 | 4 | 3084.4659 | 92803.1355 | 0.064874 | 2.1799 | 2.7618 | #DIV/0! | #DIV/0! | #DIV/0! | 120 | 27.6177
121.615 | 725.7453 | 3100.9119 | 3100.9119 | 0 | 0 | 0 | 3100.9119 | 0 | 0 | 0 | 0 | 5 | 0 | 0 | 0 | 0 | 0 | 0 | 29.87 | 0 | 0 | 0 | 0 | 29.87 | 4 | 3100.9119 | 0 | 0 | 0 | 125.5861 | 0 | 0 | 0 | 0 | 125.5861 | 4 | 3100.9119 | 93649.5438 | 0.06463 | 2.1833 | 2.7722 | #DIV/0! | #DIV/0! | #DIV/0! | 120 | 27.7218
122.26 | 729.5944 | 3117.358 | 3117.358 | 0 | 0 | 0 | 3117.358 | 0 | 0 | 0 | 0 | 5 | 0 | 0 | 0 | 0 | 0 | 0 | 29.87 | 0 | 0 | 0 | 0 | 29.87 | 4 | 3117.358 | 0 | 0 | 0 | 125.5861 | 0 | 0 | 0 | 0 | 125.5861 | 4 | 3117.358 | 93649.5438 | 0.064973 | 2.2066 | 2.7576 | #DIV/0! | #DIV/0! | #DIV/0! | 120 | 27.5755
122.905 | 733.4435 | 3133.8041 | 3133.8041 | 0 | 0 | 0 | 3133.8041 | 0 | 0 | 0 | 0 | 5 | 0 | 0 | 0 | 0 | 0 | 0 | 29.7601 | 0 | 0 | 0 | 0 | 29.7601 | 4 | 3133.8041 | 0 | 0 | 0 | 126.6824 | 0 | 0 | 0 | 0 | 126.6824 | 4 | 3133.8041 | 94467.0326 | 0.064751 | 2.2106 | 2.767 | #DIV/0! | #DIV/0! | #DIV/0! | 120 | 27.6703
123.55 | 737.2926 | 3150.2501 | 3150.2501 | 0 | 0 | 0 | 3150.2501 | 0 | 0 | 0 | 0 | 5 | 0 | 0 | 0 | 0 | 0 | 0 | 29.7601 | 0 | 0 | 0 | 0 | 29.7601 | 4 | 3150.2501 | 0 | 0 | 0 | 126.6824 | 0 | 0 | 0 | 0 | 126.6824 | 4 | 3150.2501 | 94467.0326 | 0.06509 | 2.2339 | 2.7526 | #DIV/0! | #DIV/0! | #DIV/0! | 120 | 27.5258
124.195 | 741.1417 | 3166.6962 | 3166.6962 | 0 | 0 | 0 | 3166.6962 | 0 | 0 | 0 | 0 | 5 | 0 | 0 | 0 | 0 | 0 | 0 | 29.7601 | 0 | 0 | 0 | 0 | 29.7601 | 4 | 3166.6962 | 0 | 0 | 0 | 126.6824 | 0 | 0 | 0 | 0 | 126.6824 | 4 | 3166.6962 | 94467.0326 | 0.06543 | 2.2573 | 2.7383 | #DIV/0! | #DIV/0! | #DIV/0! | 120 | 27.3829
124.84 | 744.9907 | 3183.1423 | 3183.1423 | 0 | 0 | 0 | 3183.1423 | 0 | 0 | 0 | 0 | 5 | 0 | 0 | 0 | 0 | 0 | 0 | 29.6436 | 0 | 0 | 0 | 0 | 29.6436 | 4 | 3183.1423 | 0 | 0 | 0 | 127.7391 | 0 | 0 | 0 | 0 | 127.7391 | 4 | 3183.1423 | 95255.0743 | 0.065226 | 2.2619 | 2.7469 | #DIV/0! | #DIV/0! | #DIV/0! | 120 | 27.4686
125.485 | 748.8398 | 3199.5883 | 3199.5883 | 0 | 0 | 0 | 3199.5883 | 0 | 0 | 0 | 0 | 5 | 0 | 0 | 0 | 0 | 0 | 0 | 29.6436 | 0 | 0 | 0 | 0 | 29.6436 | 4 | 3199.5883 | 0 | 0 | 0 | 127.7391 | 0 | 0 | 0 | 0 | 127.7391 | 4 | 3199.5883 | 95255.0743 | 0.065563 | 2.2853 | 2.7327 | #DIV/0! | #DIV/0! | #DIV/0! | 120 | 27.3274
126.13 | 752.6889 | 3216.0344 | 3216.0344 | 0 | 0 | 0 | 3216.0344 | 0 | 0 | 0 | 0 | 5 | 0 | 0 | 0 | 0 | 0 | 0 | 29.5208 | 0 | 0 | 0 | 0 | 29.5208 | 4 | 3216.0344 | 0 | 0 | 0 | 128.7558 | 0 | 0 | 0 | 0 | 128.7558 | 4 | 3216.0344 | 96013.1667 | 0.06538 | 2.2906 | 2.7404 | #DIV/0! | #DIV/0! | #DIV/0! | 120 | 27.4041
126.775 | 756.538 | 3232.4805 | 3232.4805 | 0 | 0 | 0 | 3232.4805 | 0 | 0 | 0 | 0 | 5 | 0 | 0 | 0 | 0 | 0 | 0 | 29.5208 | 0 | 0 | 0 | 0 | 29.5208 | 4 | 3232.4805 | 0 | 0 | 0 | 128.7558 | 0 | 0 | 0 | 0 | 128.7558 | 4 | 3232.4805 | 96013.1667 | 0.065714 | 2.3141 | 2.7265 | #DIV/0! | #DIV/0! | #DIV/0! | 120 | 27.2646
127.42 | 760.3871 | 3248.9265 | 3248.9265 | 0 | 0 | 0 | 3248.9265 | 0 | 0 | 0 | 0 | 5 | 0 | 0 | 0 | 0 | 0 | 0 | 29.3916 | 0 | 0 | 0 | 0 | 29.3916 | 4 | 3248.9265 | 0 | 0 | 0 | 129.7316 | 0 | 0 | 0 | 0 | 129.7316 | 4 | 3248.9265 | 96740.8338 | 0.065551 | 2.3202 | 2.7332 | #DIV/0! | #DIV/0! | #DIV/0! | 120 | 27.3322
128.065 | 764.2361 | 3265.3726 | 3265.3726 | 0 | 0 | 0 | 3265.3726 | 0 | 0 | 0 | 0 | 5 | 0 | 0 | 0 | 0 | 0 | 0 | 29.3916 | 0 | 0 | 0 | 0 | 29.3916 | 4 | 3265.3726 | 0 | 0 | 0 | 129.7316 | 0 | 0 | 0 | 0 | 129.7316 | 4 | 3265.3726 | 96740.8338 | 0.065883 | 2.3437 | 2.7195 | #DIV/0! | #DIV/0! | #DIV/0! | 120 | 27.1945
128.71 | 768.0852 | 3281.8187 | 3281.8187 | 0 | 0 | 0 | 3281.8187 | 0 | 0 | 0 | 0 | 5 | 0 | 0 | 0 | 0 | 0 | 0 | 29.3916 | 0 | 0 | 0 | 0 | 29.3916 | 4 | 3281.8187 | 0 | 0 | 0 | 129.7316 | 0 | 0 | 0 | 0 | 129.7316 | 4 | 3281.8187 | 96740.8338 | 0.066215 | 2.3674 | 2.7058 | #DIV/0! | #DIV/0! | #DIV/0! | 120 | 27.0583
129.355 | 771.9343 | 3298.2647 | 3298.2647 | 0 | 0 | 0 | 3298.2647 | 0 | 0 | 0 | 0 | 5 | 0 | 0 | 0 | 0 | 0 | 0 | 29.2562 | 0 | 0 | 0 | 0 | 29.2562 | 4 | 3298.2647 | 0 | 0 | 0 | 130.666 | 0 | 0 | 0 | 0 | 130.666 | 4 | 3298.2647 | 97437.626 | 0.066071 | 2.3741 | 2.7117 | #DIV/0! | #DIV/0! | #DIV/0! | 120 | 27.1173
130 | 775.7834 | 3314.7108 | 3314.7108 | 0 | 0 | 0 | 3314.7108 | 0 | 0 | 0 | 0 | 5 | 0 | 0 | 0 | 0 | 0 | 0 | 29.2562 | 0 | 0 | 0 | 0 | 29.2562 | 4 | 3314.7108 | 0 | 0 | 0 | 130.666 | 0 | 0 | 0 | 0 | 130.666 | 4 | 3314.7108 | 97437.626 | 0.066401 | 2.3978 | 2.6983 | #DIV/0! | #DIV/0! | #DIV/0! | 120 | 26.9827
Note on A2: For graphical purpose
Note on B3: Minimum graph speed (positive value) (lower than max) Greather than zero for time and acceleration estimation
Note on B4: Maximum graph speed (upon Tcase & Crawler selection)
Note on D2: Choose speed unit Note : At the extreme right of this sheet, the acceleration and estimated time are actually available in km/h only.
Note on E3: Enter : - "TRUE" for km/h - "FALSE" for mph
Note on H2: Combined Tcase ratio
Note on H3: Tcase Selection : - "TRUE" for Low - "FALSE" for High
Note on H5: Crawler Engaged? - "TRUE" for Yes - "FALSE" for No
Note on J2: min and max are imported values from "Engine Specifications"
Note on K3: Enter engine rpm where the engine control unit (ECU) leave the closed-loop mode (most of the time this is the rpm where the torque is maximum)
Note on AT8: Multiplicative value to share the right scale
Note on AU8: Multiplicative value to share the right scale