## Motoring Specifications
Note : | Commented entry cells are in big bold font. Don't modify small unbold formulas or labels.
The following example numbers relate to a virtual 4 Runner 1990, 3VZE engine, stock automatic transmission with 4.70:1 Marlin crawler
Any Comments? E-mail me!
Transfer Case section | [5 empty] | Tire Size section | Entered table |  | Calculated table
Selection | Ratio to one | [5 empty] | US (in) | Metric (mm) | Metric in US | US in metric
High | 1 |  |  |  |  | Width | 9 | 228.6 | 9.144 | 225
Low | 2.42 |  |  |  |  | Profile | 100% | 100% | 100% | 100%
Independant Crawler | 0 |  |  |  |  | Wheel Diameter | 15 | 381 | 15.24 | 375
|  |  | Total Mass | 1600 | Kg | Overall Diameter | 33 | 838.2 | 33.528 | 825
Differential section | [5 empty] | Length per rotation | 103.6726 | 2633.283 | 105.3313 | 2591.8139
Ratio to one
Front & Rear | 4.8889 |  |  |  |  | Per Rotation values | 0.0016362 | 0.0026333
[7 empty] | Mile / rotation | Km / rotation
[6 empty] | Tire Size notes : | This table is to calculate the right length (km and mile) per tire rotation
Enter known values and complete other values to make entered and calculated tables identical !
Transmission section
Shift | Ratio to one | Automatic | Correlation | 0.74026
Reverse | 3.466 | ----- | ln(shift) | ln(Ratio) | [6 empty] | With 1st lock | Without 1st lock | 4Run 5-Speed | FJ-40 '78
One | 2.46 | 1st Unlock | 0 | 0.90016 | [6 empty] | 5.7649 | 15.3819 | 3.83 | 3.555
Two | 2.46 | 1st Lock | 0.69315 | 0.90016 | [6 empty] | 2.804 | 5.7649 | 2.062 | 2.292
Three | 1.46 | 2nd Unlock | 1.0986 | 0.37844 | [6 empty] | 1.9398 | 2.8484 | 1.436 | 1.41
Four | 1.46 | 2nd Lock | 1.3863 | 0.37844 | [6 empty] | 1.531 | 1.531 | 1 | 1
Five | 1 | 3rd Unlock | 1.6094 | 0 | [6 empty] | 1.169 | 1.169 | 0.838 | 0
Six | 1 | 3rd Lock | 1.7918 | 0 | [6 empty] | 1 | 1 | 0 | 0
Seven | 0 | 4th Unlock | 1.9459 | #VALUE! | [6 empty] | 0.83738 | 0.83738 | 0 | 0
Eight | 0 | 4th Lock | 2.0794 | #VALUE! | [6 empty] | 0.705 | 0.705 | 0 | 0
Transmission notes : | Transmission section have a provision upto 8 forward speeds.
These 8 gear ratios can be used to simulate a 4-speed automatic transmission with torque converter's locked and unlocked states.
For automatic transmission, set locked state gear ratio as per specifications, adjust correlation formula to cover your shifting range, and adjust unlocked state gear ratio to have correlation number near "1"
Note on B6: Enter transfer case low gear ratio
Note on B7: Enter transfer case low gear ratio
Note on B8: Enter independant crawler gear ratio
Note on B12: Enter differential gear ratio
Note on B19: Enter tranny reverse gear ratio (Not used in calculations)
Note on B20: Enter transmission gear ratios (for irrelevant shift position, enter zero)
Note on C18: Automatic shifting with unlocked and locked states
Note on C21: Note : 1st lock imperceptibly actuates on 1st unlock to 2nd unlock transition to lower transmission kicking action
Note on D19: logarithm of one … eight
Note on E9: Used by : Wheel Power versus Gear to estimate time and acceleration (in international units for the moment)
Note on E18: Adjust graph and correlation formulas to cover your effective shifting range
Note on E19: logarithm of ratios
Note on G9: Do not enter overall diameter value. Enter width, profile and wheel diameter values accordingly to reach the known overall diameter. For example, my 31 x 10 x 16 have 75% profile.

## Engine Specifications
Torque & HP versus RPM
Note : | The following torque curvature is a generated and approximative function based the normal distribution.
| Maximum | at RPM
Torque | 39 | 2400
HP | 199 | 4000
RPM step | 38.5
Minimum | 550
Maximum | 4400
Standardization | 0.010847 | 128772.7696 | 0.014237
Values | 3595.4839 | 0.0015454
| 39 | 199.0487 | 1.6941
RPM | Torque | HP | Distribution
550 | 30.1786 | 25.6502 | 0.0001195
588.5 | 30.499 | 27.7371 | 0.00012077
627 | 30.816 | 29.8588 | 0.00012202
665.5 | 31.1294 | 32.0146 | 0.00012327
704 | 31.439 | 34.2034 | 0.00012449
742.5 | 31.7446 | 36.4246 | 0.0001257
781 | 32.046 | 38.6771 | 0.0001269
819.5 | 32.3431 | 40.96 | 0.00012807
858 | 32.6358 | 43.2723 | 0.00012923
896.5 | 32.9237 | 45.613 | 0.00013037
935 | 33.2069 | 47.9809 | 0.00013149
973.5 | 33.485 | 50.375 | 0.00013259
1012 | 33.758 | 52.7941 | 0.00013367
1050.5 | 34.0256 | 55.2371 | 0.00013473
1089 | 34.2877 | 57.7026 | 0.00013577
1127.5 | 34.5442 | 60.1895 | 0.00013679
1166 | 34.7949 | 62.6964 | 0.00013778
1204.5 | 35.0396 | 65.2221 | 0.00013875
1243 | 35.2782 | 67.7651 | 0.00013969
1281.5 | 35.5105 | 70.3241 | 0.00014061
1320 | 35.7364 | 72.8977 | 0.00014151
1358.5 | 35.9558 | 75.4844 | 0.00014238
1397 | 36.1684 | 78.0828 | 0.00014322
1435.5 | 36.3743 | 80.6913 | 0.00014403
1474 | 36.5732 | 83.3085 | 0.00014482
1512.5 | 36.765 | 85.9329 | 0.00014558
1551 | 36.9496 | 88.5628 | 0.00014631
1589.5 | 37.1269 | 91.1966 | 0.00014701
1628 | 37.2968 | 93.8329 | 0.00014769
1666.5 | 37.4591 | 96.47 | 0.00014833
1705 | 37.6138 | 99.1062 | 0.00014894
1743.5 | 37.7607 | 101.7399 | 0.00014952
1782 | 37.8998 | 104.3696 | 0.00015008
1820.5 | 38.031 | 106.9934 | 0.00015059
1859 | 38.1541 | 109.6098 | 0.00015108
1897.5 | 38.2691 | 112.2171 | 0.00015154
1936 | 38.3759 | 114.8136 | 0.00015196
1974.5 | 38.4745 | 117.3977 | 0.00015235
2013 | 38.5648 | 119.9676 | 0.00015271
2051.5 | 38.6467 | 122.5218 | 0.00015303
2090 | 38.7202 | 125.0584 | 0.00015332
2128.5 | 38.7852 | 127.5759 | 0.00015358
2167 | 38.8417 | 130.0727 | 0.0001538
2205.5 | 38.8896 | 132.547 | 0.00015399
2244 | 38.929 | 134.9972 | 0.00015415
2282.5 | 38.9597 | 137.4217 | 0.00015427
2321 | 38.9818 | 139.8188 | 0.00015436
2359.5 | 38.9952 | 142.1871 | 0.00015441
2398 | 39 | 144.5249 | 0.00015443
2436.5 | 38.9961 | 146.8306 | 0.00015442
2475 | 38.9836 | 149.1028 | 0.00015437
2513.5 | 38.9624 | 151.3399 | 0.00015428
2552 | 38.9325 | 153.5404 | 0.00015416
2590.5 | 38.8941 | 155.7028 | 0.00015401
2629 | 38.8471 | 157.8257 | 0.00015383
2667.5 | 38.7915 | 159.9078 | 0.00015361
2706 | 38.7273 | 161.9476 | 0.00015335
2744.5 | 38.6547 | 163.9438 | 0.00015306
2783 | 38.5737 | 165.8952 | 0.00015274
2821.5 | 38.4843 | 167.8003 | 0.00015239
2860 | 38.3866 | 169.658 | 0.000152
2898.5 | 38.2806 | 171.4671 | 0.00015158
2937 | 38.1664 | 173.2265 | 0.00015113
2975.5 | 38.0441 | 174.9349 | 0.00015065
3014 | 37.9138 | 176.5915 | 0.00015013
3052.5 | 37.7756 | 178.195 | 0.00014958
3091 | 37.6294 | 179.7446 | 0.000149
3129.5 | 37.4756 | 181.2392 | 0.0001484
3168 | 37.314 | 182.6781 | 0.00014776
3206.5 | 37.1449 | 184.0602 | 0.00014709
3245 | 36.9684 | 185.385 | 0.00014639
3283.5 | 36.7845 | 186.6515 | 0.00014566
3322 | 36.5935 | 187.8591 | 0.0001449
3360.5 | 36.3953 | 189.0071 | 0.00014412
3399 | 36.1901 | 190.0949 | 0.00014331
3437.5 | 35.9782 | 191.1221 | 0.00014247
3476 | 35.7595 | 192.088 | 0.0001416
3514.5 | 35.5343 | 192.9922 | 0.00014071
3553 | 35.3026 | 193.8344 | 0.00013979
3591.5 | 35.0646 | 194.6141 | 0.00013885
3630 | 34.8206 | 195.3312 | 0.00013788
3668.5 | 34.5705 | 195.9853 | 0.00013689
3707 | 34.3146 | 196.5762 | 0.00013588
3745.5 | 34.0531 | 197.1039 | 0.00013484
3784 | 33.786 | 197.5683 | 0.00013379
3822.5 | 33.5136 | 197.9692 | 0.00013271
3861 | 33.236 | 198.3068 | 0.00013161
3899.5 | 32.9534 | 198.5811 | 0.00013049
3938 | 32.6659 | 198.7923 | 0.00012935
3976.5 | 32.3738 | 198.9404 | 0.00012819
4015 | 32.0771 | 199.0258 | 0.00012702
4053.5 | 31.7761 | 199.0487 | 0.00012583
4092 | 31.4709 | 199.0095 | 0.00012462
4130.5 | 31.1617 | 198.9084 | 0.00012339
4169 | 30.8487 | 198.746 | 0.00012215
4207.5 | 30.5321 | 198.5227 | 0.0001209
4246 | 30.212 | 198.239 | 0.00011963
4284.5 | 29.8887 | 197.8954 | 0.00011835
4323 | 29.5622 | 197.4926 | 0.00011706
4361.5 | 29.2328 | 197.0313 | 0.00011576
4400 | 28.9006 | 196.5121 | 0.00011444
Note on B6: Enter the engine maximum torque
Note on B7: Enter the engine maximum HP
Note on C6: Enter the engine rpm where maximum torque is reached
Note on C7: Enter the engine rpm where maximum HP is reached
Note on D15: Activate Solver : Target : C15 = B7 Variable : D15

## Wheel Power versus Gear
Speed Scale | 0.72 |  | Unit Choice | 0.0026333 |  | Tcase Selection | 1 |  | Engine Range
min | 1 |  | km/h | TRUE |  | Lo | FALSE |  | Efficient | 2400
max | 145 |  | mph | FALSE |  | Hi | TRUE |  | min | 550
[6 empty] | Crawler | FALSE |  | max | 4400 | [28 empty] | 1 Km/h | 0.27778 | m/s
[39 empty] | Speed Step | 0.2 | m/s
| 33.00 inches | 4.89 : 1 | Hi - 1.00:1 | 2.46 | 2.46 | 1.46 | 1.46 | 1 | 1 | 0 | 0
km/h | rpm | rpm | rpm | rpm | rpm | rpm | rpm | rpm | rpm | rpm | rpm | [27 empty] | second | meter | meter/sec^2 | second | km/h | meter | 30 | 10
Vehicule Speed | Wheel | Driveshaft | Tcase Axle | Engine 1st | Engine 2nd | Engine 3rd | Engine 4th | Engine 5th | Engine 6th | Engine 7th | Engine 8th | Efficient Gear | RPM Efficient | Efficient Torque | Efficient HP | Torque 1st | Torque 2nd | Torque 3rd | Torque 4th | Torque 5th | Torque 6th | Torque 7th | Torque 8th | Max Torque | Torque Gear | RPM - Torque | HP 1st | HP 2nd | HP 3rd | HP 4th | HP 5th | HP 6th | HP 7th | HP 8th | Max HP | HP Gear | RPM - HP | Joules/sec | Delta t | Delta x | Eng. Accel. | Cumul t | Final Speed | Position | Show Gear | Show Accel.
1 | 6.3292 | 30.9429 | 30.9429 | 0 | 0 | 0 | 0 | 0 | 0 | 0 | 0 | 1 | 0 | 0 | 0 | 0 | 0 | 0 | 0 | 0 | 0 | 0 | 0 | 0 | 0 | 0 | 0 | 0 | 0 | 0 | 0 | 0 | 0 | 0 | 0 | 0 | 0 | 0 | #DIV/0! | #DIV/0! | #DIV/0! | #DIV/0! | #DIV/0! | #DIV/0! | 0 | #DIV/0!
1.72 | 10.8863 | 53.2218 | 53.2218 | 0 | 0 | 0 | 0 | 0 | 0 | 0 | 0 | 1 | 0 | 0 | 0 | 0 | 0 | 0 | 0 | 0 | 0 | 0 | 0 | 0 | 0 | 0 | 0 | 0 | 0 | 0 | 0 | 0 | 0 | 0 | 0 | 0 | 0 | 0 | #DIV/0! | #DIV/0! | #DIV/0! | #DIV/0! | #DIV/0! | #DIV/0! | 0 | #DIV/0!
2.44 | 15.4433 | 75.5007 | 75.5007 | 0 | 0 | 0 | 0 | 0 | 0 | 0 | 0 | 1 | 0 | 0 | 0 | 0 | 0 | 0 | 0 | 0 | 0 | 0 | 0 | 0 | 0 | 0 | 0 | 0 | 0 | 0 | 0 | 0 | 0 | 0 | 0 | 0 | 0 | 0 | #DIV/0! | #DIV/0! | #DIV/0! | #DIV/0! | #DIV/0! | #DIV/0! | 0 | #DIV/0!
3.16 | 20.0004 | 97.7796 | 97.7796 | 0 | 0 | 0 | 0 | 0 | 0 | 0 | 0 | 1 | 0 | 0 | 0 | 0 | 0 | 0 | 0 | 0 | 0 | 0 | 0 | 0 | 0 | 0 | 0 | 0 | 0 | 0 | 0 | 0 | 0 | 0 | 0 | 0 | 0 | 0 | #DIV/0! | #DIV/0! | #DIV/0! | #DIV/0! | #DIV/0! | #DIV/0! | 0 | #DIV/0!
3.88 | 24.5574 | 120.0586 | 120.0586 | 0 | 0 | 0 | 0 | 0 | 0 | 0 | 0 | 1 | 0 | 0 | 0 | 0 | 0 | 0 | 0 | 0 | 0 | 0 | 0 | 0 | 0 | 0 | 0 | 0 | 0 | 0 | 0 | 0 | 0 | 0 | 0 | 0 | 0 | 0 | #DIV/0! | #DIV/0! | #DIV/0! | #DIV/0! | #DIV/0! | #DIV/0! | 0 | #DIV/0!
4.6 | 29.1145 | 142.3375 | 142.3375 | 0 | 0 | 0 | 0 | 0 | 0 | 0 | 0 | 1 | 0 | 0 | 0 | 0 | 0 | 0 | 0 | 0 | 0 | 0 | 0 | 0 | 0 | 0 | 0 | 0 | 0 | 0 | 0 | 0 | 0 | 0 | 0 | 0 | 0 | 0 | #DIV/0! | #DIV/0! | #DIV/0! | #DIV/0! | #DIV/0! | #DIV/0! | 0 | #DIV/0!
5.32 | 33.6715 | 164.6164 | 164.6164 | 0 | 0 | 0 | 0 | 0 | 0 | 0 | 0 | 1 | 0 | 0 | 0 | 0 | 0 | 0 | 0 | 0 | 0 | 0 | 0 | 0 | 0 | 0 | 0 | 0 | 0 | 0 | 0 | 0 | 0 | 0 | 0 | 0 | 0 | 0 | #DIV/0! | #DIV/0! | #DIV/0! | #DIV/0! | #DIV/0! | #DIV/0! | 0 | #DIV/0!
6.04 | 38.2286 | 186.8953 | 186.8953 | 0 | 0 | 0 | 0 | 0 | 0 | 0 | 0 | 1 | 0 | 0 | 0 | 0 | 0 | 0 | 0 | 0 | 0 | 0 | 0 | 0 | 0 | 0 | 0 | 0 | 0 | 0 | 0 | 0 | 0 | 0 | 0 | 0 | 0 | 0 | #DIV/0! | #DIV/0! | #DIV/0! | #DIV/0! | #DIV/0! | #DIV/0! | 0 | #DIV/0!
6.76 | 42.7856 | 209.1742 | 209.1742 | 0 | 0 | 0 | 0 | 0 | 0 | 0 | 0 | 1 | 0 | 0 | 0 | 0 | 0 | 0 | 0 | 0 | 0 | 0 | 0 | 0 | 0 | 0 | 0 | 0 | 0 | 0 | 0 | 0 | 0 | 0 | 0 | 0 | 0 | 0 | #DIV/0! | #DIV/0! | #DIV/0! | #DIV/0! | #DIV/0! | #DIV/0! | 0 | #DIV/0!
7.48 | 47.3427 | 231.4531 | 231.4531 | 569.3746 | 569.3746 | 0 | 0 | 0 | 0 | 0 | 0 | 1 | 569.3746 | 30.1786 | 25.6502 | 30.1786 | 30.1786 | 0 | 0 | 0 | 0 | 0 | 0 | 30.1786 | 2 | 569.3746 | 25.6502 | 25.6502 | 0 | 0 | 0 | 0 | 0 | 0 | 25.6502 | 2 | 569.3746 | 19127.3492 | 0.034761 | 0.072226 | 5.7535 | #DIV/0! | #DIV/0! | #DIV/0! | 60 | 57.5355
8.2 | 51.8997 | 253.732 | 253.732 | 624.1807 | 624.1807 | 0 | 0 | 0 | 0 | 0 | 0 | 1 | 624.1807 | 30.499 | 27.7371 | 30.499 | 30.499 | 0 | 0 | 0 | 0 | 0 | 0 | 30.499 | 2 | 624.1807 | 27.7371 | 27.7371 | 0 | 0 | 0 | 0 | 0 | 0 | 27.7371 | 2 | 624.1807 | 20683.5726 | 0.03524 | 0.080269 | 5.6754 | #DIV/0! | #DIV/0! | #DIV/0! | 60 | 56.7537
8.92 | 56.4568 | 276.0109 | 276.0109 | 678.9868 | 678.9868 | 0 | 0 | 0 | 0 | 0 | 0 | 1 | 678.9868 | 31.1294 | 32.0146 | 31.1294 | 31.1294 | 0 | 0 | 0 | 0 | 0 | 0 | 31.1294 | 2 | 678.9868 | 32.0146 | 32.0146 | 0 | 0 | 0 | 0 | 0 | 0 | 32.0146 | 2 | 678.9868 | 23873.2605 | 0.033212 | 0.082293 | 6.0218 | #DIV/0! | #DIV/0! | #DIV/0! | 60 | 60.2184
9.64 | 61.0138 | 298.2898 | 298.2898 | 733.7929 | 733.7929 | 0 | 0 | 0 | 0 | 0 | 0 | 1 | 733.7929 | 31.439 | 34.2034 | 31.439 | 31.439 | 0 | 0 | 0 | 0 | 0 | 0 | 31.439 | 2 | 733.7929 | 34.2034 | 34.2034 | 0 | 0 | 0 | 0 | 0 | 0 | 34.2034 | 2 | 733.7929 | 25505.5056 | 0.033596 | 0.089963 | 5.953 | #DIV/0! | #DIV/0! | #DIV/0! | 60 | 59.5305
10.36 | 65.5709 | 320.5687 | 320.5687 | 788.5991 | 788.5991 | 0 | 0 | 0 | 0 | 0 | 0 | 1 | 788.5991 | 32.046 | 38.6771 | 32.046 | 32.046 | 0 | 0 | 0 | 0 | 0 | 0 | 32.046 | 2 | 788.5991 | 38.6771 | 38.6771 | 0 | 0 | 0 | 0 | 0 | 0 | 38.6771 | 2 | 788.5991 | 28841.5188 | 0.031929 | 0.091885 | 6.2638 | #DIV/0! | #DIV/0! | #DIV/0! | 60 | 62.6384
11.08 | 70.1279 | 342.8476 | 342.8476 | 843.4052 | 843.4052 | 0 | 0 | 0 | 0 | 0 | 0 | 1 | 843.4052 | 32.3431 | 40.96 | 32.3431 | 32.3431 | 0 | 0 | 0 | 0 | 0 | 0 | 32.3431 | 2 | 843.4052 | 40.96 | 40.96 | 0 | 0 | 0 | 0 | 0 | 0 | 40.96 | 2 | 843.4052 | 30543.8842 | 0.032245 | 0.099243 | 6.2025 | #DIV/0! | #DIV/0! | #DIV/0! | 60 | 62.025
11.8 | 74.685 | 365.1265 | 365.1265 | 898.2113 | 898.2113 | 0 | 0 | 0 | 0 | 0 | 0 | 1 | 898.2113 | 32.9237 | 45.613 | 32.9237 | 32.9237 | 0 | 0 | 0 | 0 | 0 | 0 | 32.9237 | 2 | 898.2113 | 45.613 | 45.613 | 0 | 0 | 0 | 0 | 0 | 0 | 45.613 | 2 | 898.2113 | 34013.603 | 0.030837 | 0.10108 | 6.4856 | #DIV/0! | #DIV/0! | #DIV/0! | 60 | 64.8564
12.52 | 79.242 | 387.4054 | 387.4054 | 953.0174 | 953.0174 | 565.6119 | 565.6119 | 0 | 0 | 0 | 0 | 1 | 953.0174 | 33.2069 | 47.9809 | 33.2069 | 33.2069 | 30.1786 | 30.1786 | 0 | 0 | 0 | 0 | 33.2069 | 2 | 953.0174 | 47.9809 | 47.9809 | 25.6502 | 25.6502 | 0 | 0 | 0 | 0 | 47.9809 | 2 | 953.0174 | 35779.3775 | 0.031104 | 0.10817 | 6.43 | #DIV/0! | #DIV/0! | #DIV/0! | 60 | 64.3
13.24 | 83.7991 | 409.6843 | 409.6843 | 1007.8235 | 1007.8235 | 598.1391 | 598.1391 | 0 | 0 | 0 | 0 | 1 | 1007.8235 | 33.485 | 50.375 | 33.485 | 33.485 | 30.499 | 30.499 | 0 | 0 | 0 | 0 | 33.485 | 2 | 1007.8235 | 50.375 | 50.375 | 27.7371 | 27.7371 | 0 | 0 | 0 | 0 | 50.375 | 2 | 1007.8235 | 37564.6622 | 0.03133 | 0.11522 | 6.3837 | #DIV/0! | #DIV/0! | #DIV/0! | 60 | 63.8372
13.96 | 88.3561 | 431.9633 | 431.9633 | 1062.6296 | 1062.6296 | 630.6664 | 630.6664 | 0 | 0 | 0 | 0 | 1 | 1062.6296 | 34.0256 | 55.2371 | 34.0256 | 34.0256 | 30.816 | 30.816 | 0 | 0 | 0 | 0 | 34.0256 | 2 | 1062.6296 | 55.2371 | 55.2371 | 29.8588 | 29.8588 | 0 | 0 | 0 | 0 | 55.2371 | 2 | 1062.6296 | 41190.2972 | 0.030126 | 0.11682 | 6.6388 | #DIV/0! | #DIV/0! | #DIV/0! | 60 | 66.3884
14.68 | 92.9132 | 454.2422 | 454.2422 | 1117.4357 | 1117.4357 | 663.1936 | 663.1936 | 0 | 0 | 0 | 0 | 1 | 1117.4357 | 34.2877 | 57.7026 | 34.2877 | 34.2877 | 30.816 | 30.816 | 0 | 0 | 0 | 0 | 34.2877 | 2 | 1117.4357 | 57.7026 | 57.7026 | 29.8588 | 29.8588 | 0 | 0 | 0 | 0 | 57.7026 | 2 | 1117.4357 | 43028.8484 | 0.030326 | 0.12366 | 6.595 | #DIV/0! | #DIV/0! | #DIV/0! | 60 | 65.9502
15.4 | 97.4702 | 476.5211 | 476.5211 | 1172.2418 | 1172.2418 | 695.7208 | 695.7208 | 0 | 0 | 0 | 0 | 1 | 1172.2418 | 34.7949 | 62.6964 | 34.7949 | 34.7949 | 31.1294 | 31.1294 | 0 | 0 | 0 | 0 | 34.7949 | 2 | 1172.2418 | 62.6964 | 62.6964 | 32.0146 | 32.0146 | 0 | 0 | 0 | 0 | 62.6964 | 2 | 1172.2418 | 46752.7277 | 0.029279 | 0.12525 | 6.8308 | #DIV/0! | #DIV/0! | #DIV/0! | 60 | 68.3076
16.12 | 102.0273 | 498.8 | 498.8 | 1227.0479 | 1227.0479 | 728.248 | 728.248 | 0 | 0 | 0 | 0 | 1 | 1227.0479 | 35.0396 | 65.2221 | 35.0396 | 35.0396 | 31.439 | 31.439 | 0 | 0 | 0 | 0 | 35.0396 | 2 | 1227.0479 | 65.2221 | 65.2221 | 34.2034 | 34.2034 | 0 | 0 | 0 | 0 | 65.2221 | 2 | 1227.0479 | 48636.1057 | 0.029461 | 0.13192 | 6.7885 | #DIV/0! | #DIV/0! | #DIV/0! | 60 | 67.8854
16.84 | 106.5843 | 521.0789 | 521.0789 | 1281.8541 | 1281.8541 | 760.7752 | 760.7752 | 0 | 0 | 0 | 0 | 1 | 1281.8541 | 35.5105 | 70.3241 | 35.5105 | 35.5105 | 31.7446 | 31.7446 | 0 | 0 | 0 | 0 | 35.5105 | 2 | 1281.8541 | 70.3241 | 70.3241 | 36.4246 | 36.4246 | 0 | 0 | 0 | 0 | 70.3241 | 2 | 1281.8541 | 52440.6884 | 0.028544 | 0.13352 | 7.0066 | #DIV/0! | #DIV/0! | #DIV/0! | 60 | 70.0662
17.56 | 111.1414 | 543.3578 | 543.3578 | 1336.6602 | 1336.6602 | 793.3024 | 793.3024 | 0 | 0 | 0 | 0 | 1 | 1336.6602 | 35.7364 | 72.8977 | 35.7364 | 35.7364 | 32.046 | 32.046 | 0 | 0 | 0 | 0 | 35.7364 | 2 | 1336.6602 | 72.8977 | 72.8977 | 38.6771 | 38.6771 | 0 | 0 | 0 | 0 | 72.8977 | 2 | 1336.6602 | 54359.8066 | 0.028714 | 0.14006 | 6.9652 | #DIV/0! | #DIV/0! | #DIV/0! | 60 | 69.6524
18.28 | 115.6984 | 565.6367 | 565.6367 | 1391.4663 | 1391.4663 | 825.8296 | 825.8296 | 565.6367 | 565.6367 | 0 | 0 | 1 | 1391.4663 | 35.9558 | 75.4844 | 35.9558 | 35.9558 | 32.3431 | 32.3431 | 30.1786 | 30.1786 | 0 | 0 | 35.9558 | 2 | 1391.4663 | 75.4844 | 75.4844 | 40.96 | 40.96 | 25.6502 | 25.6502 | 0 | 0 | 75.4844 | 2 | 1391.4663 | 56288.717 | 0.028867 | 0.14658 | 6.9283 | #DIV/0! | #DIV/0! | #DIV/0! | 60 | 69.2832
19 | 120.2555 | 587.9156 | 587.9156 | 1446.2724 | 1446.2724 | 858.3568 | 858.3568 | 587.9156 | 587.9156 | 0 | 0 | 1 | 1446.2724 | 36.3743 | 80.6913 | 36.3743 | 36.3743 | 32.6358 | 32.6358 | 30.1786 | 30.1786 | 0 | 0 | 36.3743 | 2 | 1446.2724 | 80.6913 | 80.6913 | 43.2723 | 43.2723 | 25.6502 | 25.6502 | 0 | 0 | 80.6913 | 2 | 1446.2724 | 60171.5205 | 0.028068 | 0.14814 | 7.1256 | #DIV/0! | #DIV/0! | #DIV/0! | 60 | 71.2557
19.72 | 124.8125 | 610.1945 | 610.1945 | 1501.0785 | 1501.0785 | 890.884 | 890.884 | 610.1945 | 610.1945 | 0 | 0 | 1 | 1501.0785 | 36.5732 | 83.3085 | 36.5732 | 36.5732 | 32.6358 | 32.6358 | 30.499 | 30.499 | 0 | 0 | 36.5732 | 2 | 1501.0785 | 83.3085 | 83.3085 | 43.2723 | 43.2723 | 27.7371 | 27.7371 | 0 | 0 | 83.3085 | 2 | 1501.0785 | 62123.1717 | 0.028216 | 0.15456 | 7.0881 | #DIV/0! | #DIV/0! | #DIV/0! | 60 | 70.8809
20.44 | 129.3696 | 632.4734 | 632.4734 | 1555.8846 | 1555.8846 | 923.4112 | 923.4112 | 632.4734 | 632.4734 | 0 | 0 | 1 | 1555.8846 | 36.9496 | 88.5628 | 36.9496 | 36.9496 | 32.9237 | 32.9237 | 30.816 | 30.816 | 0 | 0 | 36.9496 | 2 | 1555.8846 | 88.5628 | 88.5628 | 45.613 | 45.613 | 29.8588 | 29.8588 | 0 | 0 | 88.5628 | 2 | 1555.8846 | 66041.2433 | 0.027511 | 0.1562 | 7.2697 | #DIV/0! | #DIV/0! | #DIV/0! | 60 | 72.6971
21.16 | 133.9266 | 654.7523 | 654.7523 | 1610.6907 | 1610.6907 | 955.9384 | 955.9384 | 654.7523 | 654.7523 | 0 | 0 | 1 | 1610.6907 | 37.1269 | 91.1966 | 37.1269 | 37.1269 | 33.2069 | 33.2069 | 30.816 | 30.816 | 0 | 0 | 37.1269 | 2 | 1610.6907 | 91.1966 | 91.1966 | 47.9809 | 47.9809 | 29.8588 | 29.8588 | 0 | 0 | 91.1966 | 2 | 1610.6907 | 68005.3272 | 0.027658 | 0.16257 | 7.2312 | #DIV/0! | #DIV/0! | #DIV/0! | 60 | 72.3119
21.88 | 138.4837 | 677.0312 | 677.0312 | 1665.4968 | 1665.4968 | 988.4656 | 988.4656 | 677.0312 | 677.0312 | 0 | 0 | 1 | 1665.4968 | 37.2968 | 93.8329 | 37.2968 | 37.2968 | 33.485 | 33.485 | 31.1294 | 31.1294 | 0 | 0 | 37.2968 | 2 | 1665.4968 | 93.8329 | 93.8329 | 50.375 | 50.375 | 32.0146 | 32.0146 | 0 | 0 | 93.8329 | 2 | 1665.4968 | 69971.1963 | 0.027796 | 0.16894 | 7.1954 | #DIV/0! | #DIV/0! | #DIV/0! | 60 | 71.9539
22.6 | 143.0407 | 699.3101 | 699.3101 | 1720.3029 | 1720.3029 | 1020.9928 | 1020.9928 | 699.3101 | 699.3101 | 0 | 0 | 1 | 1720.3029 | 37.6138 | 99.1062 | 37.6138 | 37.6138 | 33.758 | 33.758 | 31.1294 | 31.1294 | 0 | 0 | 37.6138 | 2 | 1720.3029 | 99.1062 | 99.1062 | 52.7941 | 52.7941 | 32.0146 | 32.0146 | 0 | 0 | 99.1062 | 2 | 1720.3029 | 73903.4796 | 0.027183 | 0.17065 | 7.3576 | #DIV/0! | #DIV/0! | #DIV/0! | 60 | 73.5765
23.32 | 147.5978 | 721.589 | 721.589 | 1775.1091 | 1775.1091 | 1053.52 | 1053.52 | 721.589 | 721.589 | 0 | 0 | 1 | 1775.1091 | 37.7607 | 101.7399 | 37.7607 | 37.7607 | 34.0256 | 34.0256 | 31.439 | 31.439 | 0 | 0 | 37.7607 | 2 | 1775.1091 | 101.7399 | 101.7399 | 55.2371 | 55.2371 | 34.2034 | 34.2034 | 0 | 0 | 101.7399 | 2 | 1775.1091 | 75867.4633 | 0.027323 | 0.17699 | 7.32 | #DIV/0! | #DIV/0! | #DIV/0! | 60 | 73.1997
24.04 | 152.1548 | 743.868 | 743.868 | 1829.9152 | 1829.9152 | 1086.0472 | 1086.0472 | 743.868 | 743.868 | 0 | 0 | 1 | 1829.9152 | 38.031 | 106.9934 | 38.031 | 38.031 | 34.0256 | 34.0256 | 31.7446 | 31.7446 | 0 | 0 | 38.031 | 2 | 1829.9152 | 106.9934 | 106.9934 | 55.2371 | 55.2371 | 36.4246 | 36.4246 | 0 | 0 | 106.9934 | 2 | 1829.9152 | 79784.9769 | 0.026783 | 0.17885 | 7.4674 | #DIV/0! | #DIV/0! | #DIV/0! | 60 | 74.674
24.76 | 156.7119 | 766.1469 | 766.1469 | 1884.7213 | 1884.7213 | 1118.5744 | 1118.5744 | 766.1469 | 766.1469 | 0 | 0 | 1 | 1884.7213 | 38.1541 | 109.6098 | 38.1541 | 38.1541 | 34.2877 | 34.2877 | 31.7446 | 31.7446 | 0 | 0 | 38.1541 | 2 | 1884.7213 | 109.6098 | 109.6098 | 57.7026 | 57.7026 | 36.4246 | 36.4246 | 0 | 0 | 109.6098 | 2 | 1884.7213 | 81736.032 | 0.026927 | 0.1852 | 7.4275 | #DIV/0! | #DIV/0! | #DIV/0! | 60 | 74.2755
25.48 | 161.2689 | 788.4258 | 788.4258 | 1939.5274 | 1939.5274 | 1151.1016 | 1151.1016 | 788.4258 | 788.4258 | 0 | 0 | 1 | 1939.5274 | 38.3759 | 114.8136 | 38.3759 | 38.3759 | 34.5442 | 34.5442 | 32.046 | 32.046 | 0 | 0 | 38.3759 | 2 | 1939.5274 | 114.8136 | 114.8136 | 60.1895 | 60.1895 | 38.6771 | 38.6771 | 0 | 0 | 114.8136 | 2 | 1939.5274 | 85616.5189 | 0.026454 | 0.18723 | 7.5603 | #DIV/0! | #DIV/0! | #DIV/0! | 60 | 75.6033
26.2 | 165.826 | 810.7047 | 810.7047 | 1994.3335 | 1994.3335 | 1183.6288 | 1183.6288 | 810.7047 | 810.7047 | 0 | 0 | 1 | 1994.3335 | 38.4745 | 117.3977 | 38.4745 | 38.4745 | 34.7949 | 34.7949 | 32.046 | 32.046 | 0 | 0 | 38.4745 | 2 | 1994.3335 | 117.3977 | 117.3977 | 62.6964 | 62.6964 | 38.6771 | 38.6771 | 0 | 0 | 117.3977 | 2 | 1994.3335 | 87543.4551 | 0.026603 | 0.19361 | 7.518 | #DIV/0! | #DIV/0! | #DIV/0! | 60 | 75.1804
26.92 | 170.383 | 832.9836 | 832.9836 | 2049.1396 | 2049.1396 | 1216.156 | 1216.156 | 832.9836 | 832.9836 | 0 | 0 | 1 | 2049.1396 | 38.5648 | 119.9676 | 38.5648 | 38.5648 | 35.0396 | 35.0396 | 32.3431 | 32.3431 | 0 | 0 | 38.5648 | 2 | 2049.1396 | 119.9676 | 119.9676 | 65.2221 | 65.2221 | 40.96 | 40.96 | 0 | 0 | 119.9676 | 2 | 2049.1396 | 89459.8549 | 0.026748 | 0.20002 | 7.4771 | #DIV/0! | #DIV/0! | #DIV/0! | 60 | 74.7714
27.64 | 174.9401 | 855.2625 | 855.2625 | 2103.9457 | 2103.9457 | 1248.6832 | 1248.6832 | 855.2625 | 855.2625 | 0 | 0 | 1 | 2103.9457 | 38.7202 | 125.0584 | 38.7202 | 38.7202 | 35.2782 | 35.2782 | 32.3431 | 32.3431 | 0 | 0 | 38.7202 | 2 | 2103.9457 | 125.0584 | 125.0584 | 67.7651 | 67.7651 | 40.96 | 40.96 | 0 | 0 | 125.0584 | 2 | 2103.9457 | 93256.0575 | 0.026346 | 0.20228 | 7.5914 | #DIV/0! | #DIV/0! | #DIV/0! | 60 | 75.9139
28.36 | 179.4971 | 877.5414 | 877.5414 | 2158.7518 | 2158.7518 | 1281.2104 | 1281.2104 | 877.5414 | 877.5414 | 0 | 0 | 1 | 2158.7518 | 38.7852 | 127.5759 | 38.7852 | 38.7852 | 35.2782 | 35.2782 | 32.6358 | 32.6358 | 0 | 0 | 38.7852 | 2 | 2158.7518 | 127.5759 | 127.5759 | 67.7651 | 67.7651 | 43.2723 | 43.2723 | 0 | 0 | 127.5759 | 2 | 2158.7518 | 95133.3743 | 0.026498 | 0.20875 | 7.5476 | #DIV/0! | #DIV/0! | #DIV/0! | 60 | 75.4761
29.08 | 184.0542 | 899.8203 | 899.8203 | 2213.558 | 2213.558 | 1313.7376 | 1313.7376 | 899.8203 | 899.8203 | 0 | 0 | 1 | 2213.558 | 38.8896 | 132.547 | 38.8896 | 38.8896 | 35.5105 | 35.5105 | 32.9237 | 32.9237 | 0 | 0 | 38.8896 | 2 | 2213.558 | 132.547 | 132.547 | 70.3241 | 70.3241 | 45.613 | 45.613 | 0 | 0 | 132.547 | 2 | 2213.558 | 98840.2609 | 0.026152 | 0.21125 | 7.6475 | #DIV/0! | #DIV/0! | #DIV/0! | 60 | 76.4754
29.8 | 188.6112 | 922.0992 | 922.0992 | 2268.3641 | 2268.3641 | 1346.2649 | 1346.2649 | 922.0992 | 922.0992 | 0 | 0 | 1 | 2268.3641 | 38.929 | 134.9972 | 38.929 | 38.929 | 35.7364 | 35.7364 | 32.9237 | 32.9237 | 0 | 0 | 38.929 | 2 | 2268.3641 | 134.9972 | 134.9972 | 72.8977 | 72.8977 | 45.613 | 45.613 | 0 | 0 | 134.9972 | 2 | 2268.3641 | 100667.3802 | 0.026313 | 0.21782 | 7.6007 | #DIV/0! | #DIV/0! | #DIV/0! | 60 | 76.0073
30.52 | 193.1683 | 944.3781 | 944.3781 | 2323.1702 | 2323.1702 | 1378.7921 | 1378.7921 | 944.3781 | 944.3781 | 0 | 0 | 1 | 2323.1702 | 38.9818 | 139.8188 | 38.9818 | 38.9818 | 35.9558 | 35.9558 | 33.2069 | 33.2069 | 0 | 0 | 38.9818 | 2 | 2323.1702 | 139.8188 | 139.8188 | 75.4844 | 75.4844 | 47.9809 | 47.9809 | 0 | 0 | 139.8188 | 2 | 2323.1702 | 104262.9126 | 0.02602 | 0.22059 | 7.6865 | #DIV/0! | #DIV/0! | #DIV/0! | 60 | 76.8649
31.24 | 197.7253 | 966.657 | 966.657 | 2377.9763 | 2377.9763 | 1411.3193 | 1411.3193 | 966.657 | 966.657 | 0 | 0 | 1 | 2377.9763 | 38.9952 | 142.1871 | 38.9952 | 38.9952 | 36.1684 | 36.1684 | 33.2069 | 33.2069 | 0 | 0 | 38.9952 | 2 | 2377.9763 | 142.1871 | 142.1871 | 78.0828 | 78.0828 | 47.9809 | 47.9809 | 0 | 0 | 142.1871 | 2 | 2377.9763 | 106028.935 | 0.02619 | 0.22727 | 7.6365 | #DIV/0! | #DIV/0! | #DIV/0! | 60 | 76.3653
31.96 | 202.2824 | 988.9359 | 988.9359 | 2432.7824 | 2432.7824 | 1443.8465 | 1443.8465 | 988.9359 | 988.9359 | 0 | 0 | 2 | 2432.7824 | 39 | 144.5249 | 39 | 39 | 36.3743 | 36.3743 | 33.485 | 33.485 | 0 | 0 | 39 | 2 | 2432.7824 | 144.5249 | 144.5249 | 80.6913 | 80.6913 | 50.375 | 50.375 | 0 | 0 | 144.5249 | 2 | 2432.7824 | 107772.2224 | 0.02636 | 0.23402 | 7.5872 | #DIV/0! | #DIV/0! | #DIV/0! | 60 | 75.8722
32.68 | 206.8394 | 1011.2148 | 1011.2148 | 2487.5885 | 2487.5885 | 1476.3737 | 1476.3737 | 1011.2148 | 1011.2148 | 0 | 0 | 3 | 1476.3737 | 36.5732 | 83.3085 | 38.9836 | 38.9836 | 36.5732 | 36.5732 | 33.485 | 33.485 | 0 | 0 | 38.9836 | 2 | 2487.5885 | 149.1028 | 149.1028 | 83.3085 | 83.3085 | 50.375 | 50.375 | 0 | 0 | 149.1028 | 2 | 2487.5885 | 111185.9625 | 0.026126 | 0.23717 | 7.6551 | #DIV/0! | #DIV/0! | #DIV/0! | 60 | 76.5509
33.4 | 211.3964 | 1033.4937 | 1033.4937 | 2542.3946 | 2542.3946 | 1508.9009 | 1508.9009 | 1033.4937 | 1033.4937 | 0 | 0 | 3 | 1508.9009 | 36.5732 | 83.3085 | 38.9624 | 38.9624 | 36.5732 | 36.5732 | 33.758 | 33.758 | 0 | 0 | 38.9624 | 2 | 2542.3946 | 151.3399 | 151.3399 | 83.3085 | 83.3085 | 52.7941 | 52.7941 | 0 | 0 | 151.3399 | 2 | 2542.3946 | 112854.1413 | 0.026307 | 0.24407 | 7.6024 | #DIV/0! | #DIV/0! | #DIV/0! | 60 | 76.0245
34.12 | 215.9535 | 1055.7727 | 1055.7727 | 2597.2007 | 2597.2007 | 1541.4281 | 1541.4281 | 1055.7727 | 1055.7727 | 0 | 0 | 3 | 1541.4281 | 36.765 | 85.9329 | 38.8941 | 38.8941 | 36.765 | 36.765 | 34.0256 | 34.0256 | 0 | 0 | 38.8941 | 2 | 2597.2007 | 155.7028 | 155.7028 | 85.9329 | 85.9329 | 55.2371 | 55.2371 | 0 | 0 | 155.7028 | 2 | 2597.2007 | 116107.5679 | 0.026121 | 0.24757 | 7.6566 | #DIV/0! | #DIV/0! | #DIV/0! | 60 | 76.5657
34.84 | 220.5105 | 1078.0516 | 1078.0516 | 2652.0068 | 2652.0068 | 1573.9553 | 1573.9553 | 1078.0516 | 1078.0516 | 0 | 0 | 3 | 1573.9553 | 36.9496 | 88.5628 | 38.8471 | 38.8471 | 36.9496 | 36.9496 | 34.0256 | 34.0256 | 0 | 0 | 38.8471 | 2 | 2652.0068 | 157.8257 | 157.8257 | 88.5628 | 88.5628 | 55.2371 | 55.2371 | 0 | 0 | 157.8257 | 2 | 2652.0068 | 117690.656 | 0.026314 | 0.25466 | 7.6006 | #DIV/0! | #DIV/0! | #DIV/0! | 60 | 76.0057
35.56 | 225.0676 | 1100.3305 | 1100.3305 | 2706.813 | 2706.813 | 1606.4825 | 1606.4825 | 1100.3305 | 1100.3305 | 0 | 0 | 3 | 1606.4825 | 37.1269 | 91.1966 | 38.7273 | 38.7273 | 37.1269 | 37.1269 | 34.2877 | 34.2877 | 0 | 0 | 38.7273 | 2 | 2706.813 | 161.9476 | 161.9476 | 91.1966 | 91.1966 | 57.7026 | 57.7026 | 0 | 0 | 161.9476 | 2 | 2706.813 | 120764.3461 | 0.026174 | 0.25854 | 7.6412 | #DIV/0! | #DIV/0! | #DIV/0! | 60 | 76.4116
36.28 | 229.6246 | 1122.6094 | 1122.6094 | 2761.6191 | 2761.6191 | 1639.0097 | 1639.0097 | 1122.6094 | 1122.6094 | 0 | 0 | 3 | 1639.0097 | 37.2968 | 93.8329 | 38.6547 | 38.6547 | 37.2968 | 37.2968 | 34.2877 | 34.2877 | 0 | 0 | 38.6547 | 2 | 2761.6191 | 163.9438 | 163.9438 | 93.8329 | 93.8329 | 57.7026 | 57.7026 | 0 | 0 | 163.9438 | 2 | 2761.6191 | 122252.924 | 0.026379 | 0.26584 | 7.5818 | #DIV/0! | #DIV/0! | #DIV/0! | 60 | 75.8184
37 | 234.1817 | 1144.8883 | 1144.8883 | 2816.4252 | 2816.4252 | 1671.5369 | 1671.5369 | 1144.8883 | 1144.8883 | 0 | 0 | 3 | 1671.5369 | 37.4591 | 96.47 | 38.5737 | 38.5737 | 37.4591 | 37.4591 | 34.5442 | 34.5442 | 0 | 0 | 38.5737 | 2 | 2816.4252 | 165.8952 | 165.8952 | 96.47 | 96.47 | 60.1895 | 60.1895 | 0 | 0 | 165.8952 | 2 | 2816.4252 | 123708.0159 | 0.026586 | 0.27324 | 7.5228 | #DIV/0! | #DIV/0! | #DIV/0! | 60 | 75.2278
37.72 | 238.7387 | 1167.1672 | 1167.1672 | 2871.2313 | 2871.2313 | 1704.0641 | 1704.0641 | 1167.1672 | 1167.1672 | 0 | 0 | 3 | 1704.0641 | 37.4591 | 96.47 | 38.3866 | 38.3866 | 37.4591 | 37.4591 | 34.7949 | 34.7949 | 0 | 0 | 38.3866 | 2 | 2871.2313 | 169.658 | 169.658 | 96.47 | 96.47 | 62.6964 | 62.6964 | 0 | 0 | 169.658 | 2 | 2871.2313 | 126513.9779 | 0.026502 | 0.27768 | 7.5466 | #DIV/0! | #DIV/0! | #DIV/0! | 60 | 75.4657
38.44 | 243.2958 | 1189.4461 | 1189.4461 | 2926.0374 | 2926.0374 | 1736.5913 | 1736.5913 | 1189.4461 | 1189.4461 | 0 | 0 | 3 | 1736.5913 | 37.6138 | 99.1062 | 38.2806 | 38.2806 | 37.6138 | 37.6138 | 34.7949 | 34.7949 | 0 | 0 | 38.2806 | 2 | 2926.0374 | 171.4671 | 171.4671 | 99.1062 | 99.1062 | 62.6964 | 62.6964 | 0 | 0 | 171.4671 | 2 | 2926.0374 | 127863.0353 | 0.026723 | 0.28534 | 7.4842 | #DIV/0! | #DIV/0! | #DIV/0! | 60 | 74.8418
39.16 | 247.8528 | 1211.725 | 1211.725 | 2980.8435 | 2980.8435 | 1769.1185 | 1769.1185 | 1211.725 | 1211.725 | 0 | 0 | 3 | 1769.1185 | 37.7607 | 101.7399 | 38.0441 | 38.0441 | 37.7607 | 37.7607 | 35.0396 | 35.0396 | 0 | 0 | 38.0441 | 2 | 2980.8435 | 174.9349 | 174.9349 | 101.7399 | 101.7399 | 65.2221 | 65.2221 | 0 | 0 | 174.9349 | 2 | 2980.8435 | 130448.9916 | 0.026684 | 0.29026 | 7.4952 | #DIV/0! | #DIV/0! | #DIV/0! | 60 | 74.9515
39.88 | 252.4099 | 1234.0039 | 1234.0039 | 3035.6496 | 3035.6496 | 1801.6457 | 1801.6457 | 1234.0039 | 1234.0039 | 0 | 0 | 3 | 1801.6457 | 37.8998 | 104.3696 | 37.9138 | 37.9138 | 37.8998 | 37.8998 | 35.0396 | 35.0396 | 0 | 0 | 37.9138 | 2 | 3035.6496 | 176.5915 | 176.5915 | 104.3696 | 104.3696 | 65.2221 | 65.2221 | 0 | 0 | 176.5915 | 2 | 3035.6496 | 131684.2574 | 0.02692 | 0.29821 | 7.4295 | #DIV/0! | #DIV/0! | #DIV/0! | 60 | 74.2953
40.6 | 256.9669 | 1256.2828 | 1256.2828 | 3090.4557 | 3090.4557 | 1834.1729 | 1834.1729 | 1256.2828 | 1256.2828 | 0 | 0 | 3 | 1834.1729 | 38.031 | 106.9934 | 37.7756 | 37.7756 | 38.031 | 38.031 | 35.2782 | 35.2782 | 0 | 0 | 38.031 | 4 | 1834.1729 | 178.195 | 178.195 | 106.9934 | 106.9934 | 67.7651 | 67.7651 | 0 | 0 | 178.195 | 2 | 3090.4557 | 132880.0124 | 0.027159 | 0.30629 | 7.364 | #DIV/0! | #DIV/0! | #DIV/0! | 60 | 73.6404
41.32 | 261.524 | 1278.5617 | 1278.5617 | 3145.2619 | 3145.2619 | 1866.7001 | 1866.7001 | 1278.5617 | 1278.5617 | 0 | 0 | 3 | 1866.7001 | 38.1541 | 109.6098 | 37.4756 | 37.4756 | 38.1541 | 38.1541 | 35.2782 | 35.2782 | 0 | 0 | 38.1541 | 4 | 1866.7001 | 181.2392 | 181.2392 | 109.6098 | 109.6098 | 67.7651 | 67.7651 | 0 | 0 | 181.2392 | 2 | 3145.2619 | 135150.0803 | 0.027176 | 0.31192 | 7.3593 | #DIV/0! | #DIV/0! | #DIV/0! | 60 | 73.5933
42.04 | 266.081 | 1300.8406 | 1300.8406 | 3200.068 | 3200.068 | 1899.2273 | 1899.2273 | 1300.8406 | 1300.8406 | 0 | 0 | 3 | 1899.2273 | 38.2691 | 112.2171 | 37.314 | 37.314 | 38.2691 | 38.2691 | 35.5105 | 35.5105 | 0 | 0 | 38.2691 | 4 | 1899.2273 | 182.6781 | 182.6781 | 112.2171 | 112.2171 | 70.3241 | 70.3241 | 0 | 0 | 182.6781 | 2 | 3200.068 | 136223.0229 | 0.027432 | 0.32035 | 7.2907 | #DIV/0! | #DIV/0! | #DIV/0! | 60 | 72.9072
42.76 | 270.6381 | 1323.1195 | 1323.1195 | 3254.8741 | 3254.8741 | 1931.7545 | 1931.7545 | 1323.1195 | 1323.1195 | 0 | 0 | 3 | 1931.7545 | 38.2691 | 112.2171 | 36.9684 | 36.9684 | 38.2691 | 38.2691 | 35.7364 | 35.7364 | 0 | 0 | 38.2691 | 4 | 1931.7545 | 185.385 | 185.385 | 112.2171 | 112.2171 | 72.8977 | 72.8977 | 0 | 0 | 185.385 | 2 | 3254.8741 | 138241.5614 | 0.027495 | 0.32657 | 7.2742 | #DIV/0! | #DIV/0! | #DIV/0! | 60 | 72.7417
43.48 | 275.1951 | 1345.3984 | 1345.3984 | 3309.6802 | 3309.6802 | 1964.2817 | 1964.2817 | 1345.3984 | 1345.3984 | 0 | 0 | 3 | 1964.2817 | 38.3759 | 114.8136 | 36.7845 | 36.7845 | 38.3759 | 38.3759 | 35.7364 | 35.7364 | 0 | 0 | 38.3759 | 4 | 1964.2817 | 186.6515 | 186.6515 | 114.8136 | 114.8136 | 72.8977 | 72.8977 | 0 | 0 | 186.6515 | 2 | 3309.6802 | 139185.9987 | 0.027768 | 0.33537 | 7.2026 | #DIV/0! | #DIV/0! | #DIV/0! | 60 | 72.0259
44.2 | 279.7522 | 1367.6774 | 1367.6774 | 3364.4863 | 3364.4863 | 1996.8089 | 1996.8089 | 1367.6774 | 1367.6774 | 0 | 0 | 3 | 1996.8089 | 38.4745 | 117.3977 | 36.3953 | 36.3953 | 38.4745 | 38.4745 | 35.9558 | 35.9558 | 0 | 0 | 38.4745 | 4 | 1996.8089 | 189.0071 | 189.0071 | 117.3977 | 117.3977 | 75.4844 | 75.4844 | 0 | 0 | 189.0071 | 2 | 3364.4863 | 140942.588 | 0.027876 | 0.34225 | 7.1747 | #DIV/0! | #DIV/0! | #DIV/0! | 60 | 71.7468
44.92 | 284.3092 | 1389.9563 | 1389.9563 | 3419.2924 | 3419.2924 | 2029.3361 | 2029.3361 | 1389.9563 | 1389.9563 | 0 | 0 | 3 | 2029.3361 | 38.5648 | 119.9676 | 36.1901 | 36.1901 | 38.5648 | 38.5648 | 35.9558 | 35.9558 | 0 | 0 | 38.5648 | 4 | 2029.3361 | 190.0949 | 190.0949 | 119.9676 | 119.9676 | 75.4844 | 75.4844 | 0 | 0 | 190.0949 | 2 | 3419.2924 | 141753.8029 | 0.028168 | 0.35147 | 7.1003 | #DIV/0! | #DIV/0! | #DIV/0! | 60 | 71.0031
45.64 | 288.8663 | 1412.2352 | 1412.2352 | 3474.0985 | 3474.0985 | 2061.8633 | 2061.8633 | 1412.2352 | 1412.2352 | 0 | 0 | 3 | 2061.8633 | 38.6467 | 122.5218 | 35.9782 | 35.9782 | 38.6467 | 38.6467 | 36.1684 | 36.1684 | 0 | 0 | 38.6467 | 4 | 2061.8633 | 191.1221 | 191.1221 | 122.5218 | 122.5218 | 78.0828 | 78.0828 | 0 | 0 | 191.1221 | 2 | 3474.0985 | 142519.7364 | 0.028465 | 0.36088 | 7.0261 | #DIV/0! | #DIV/0! | #DIV/0! | 60 | 70.2606
46.36 | 293.4233 | 1434.5141 | 1434.5141 | 3528.9046 | 3528.9046 | 2094.3906 | 2094.3906 | 1434.5141 | 1434.5141 | 0 | 0 | 3 | 2094.3906 | 38.7202 | 125.0584 | 35.5343 | 35.5343 | 38.7202 | 38.7202 | 36.1684 | 36.1684 | 0 | 0 | 38.7202 | 4 | 2094.3906 | 192.9922 | 192.9922 | 125.0584 | 125.0584 | 78.0828 | 78.0828 | 0 | 0 | 192.9922 | 2 | 3528.9046 | 143914.3041 | 0.028634 | 0.36875 | 6.9846 | #DIV/0! | #DIV/0! | #DIV/0! | 60 | 69.8462
47.08 | 297.9804 | 1456.793 | 1456.793 | 3583.7107 | 3583.7107 | 2126.9178 | 2126.9178 | 1456.793 | 1456.793 | 0 | 0 | 3 | 2126.9178 | 38.7202 | 125.0584 | 35.3026 | 35.3026 | 38.7202 | 38.7202 | 36.3743 | 36.3743 | 0 | 0 | 38.7202 | 4 | 2126.9178 | 193.8344 | 193.8344 | 125.0584 | 125.0584 | 80.6913 | 80.6913 | 0 | 0 | 193.8344 | 2 | 3583.7107 | 144542.3074 | 0.028953 | 0.37864 | 6.9078 | #DIV/0! | #DIV/0! | #DIV/0! | 60 | 69.0782
47.8 | 302.5374 | 1479.0719 | 1479.0719 | 3638.5169 | 3638.5169 | 2159.445 | 2159.445 | 1479.0719 | 1479.0719 | 0 | 0 | 3 | 2159.445 | 38.7852 | 127.5759 | 34.8206 | 34.8206 | 38.7852 | 38.7852 | 36.5732 | 36.5732 | 0 | 0 | 38.7852 | 4 | 2159.445 | 195.3312 | 195.3312 | 127.5759 | 127.5759 | 83.3085 | 83.3085 | 0 | 0 | 195.3312 | 2 | 3638.5169 | 145658.4672 | 0.02917 | 0.38732 | 6.8563 | #DIV/0! | #DIV/0! | #DIV/0! | 60 | 68.5631
48.52 | 307.0945 | 1501.3508 | 1501.3508 | 3693.323 | 3693.323 | 2191.9722 | 2191.9722 | 1501.3508 | 1501.3508 | 0 | 0 | 3 | 2191.9722 | 38.8417 | 130.0727 | 34.5705 | 34.5705 | 38.8417 | 38.8417 | 36.5732 | 36.5732 | 0 | 0 | 38.8417 | 4 | 2191.9722 | 195.9853 | 195.9853 | 130.0727 | 130.0727 | 83.3085 | 83.3085 | 0 | 0 | 195.9853 | 2 | 3693.323 | 146146.2267 | 0.029511 | 0.39774 | 6.7772 | #DIV/0! | #DIV/0! | #DIV/0! | 60 | 67.7718
49.24 | 311.6515 | 1523.6297 | 1523.6297 | 3748.1291 | 3748.1291 | 2224.4994 | 2224.4994 | 1523.6297 | 1523.6297 | 0 | 0 | 3 | 2224.4994 | 38.8896 | 132.547 | 34.0531 | 34.0531 | 38.8896 | 38.8896 | 36.765 | 36.765 | 0 | 0 | 38.8896 | 4 | 2224.4994 | 197.1039 | 197.1039 | 132.547 | 132.547 | 85.9329 | 85.9329 | 0 | 0 | 197.1039 | 2 | 3748.1291 | 146980.4062 | 0.029779 | 0.40731 | 6.7162 | #DIV/0! | #DIV/0! | #DIV/0! | 60 | 67.162
49.96 | 316.2086 | 1545.9086 | 1545.9086 | 3802.9352 | 3802.9352 | 2257.0266 | 2257.0266 | 1545.9086 | 1545.9086 | 0 | 0 | 3 | 2257.0266 | 38.929 | 134.9972 | 33.786 | 33.786 | 38.929 | 38.929 | 36.765 | 36.765 | 0 | 0 | 38.929 | 4 | 2257.0266 | 197.5683 | 197.5683 | 134.9972 | 134.9972 | 85.9329 | 85.9329 | 0 | 0 | 197.5683 | 2 | 3802.9352 | 147326.664 | 0.030143 | 0.41832 | 6.635 | #DIV/0! | #DIV/0! | #DIV/0! | 60 | 66.3501
50.68 | 320.7656 | 1568.1875 | 1568.1875 | 3857.7413 | 3857.7413 | 2289.5538 | 2289.5538 | 1568.1875 | 1568.1875 | 0 | 0 | 3 | 2289.5538 | 38.9597 | 137.4217 | 33.5136 | 33.5136 | 38.9597 | 38.9597 | 36.9496 | 36.9496 | 0 | 0 | 38.9597 | 4 | 2289.5538 | 197.9692 | 197.9692 | 137.4217 | 137.4217 | 88.5628 | 88.5628 | 0 | 0 | 197.9692 | 2 | 3857.7413 | 147625.6571 | 0.030516 | 0.42959 | 6.554 | #DIV/0! | #DIV/0! | #DIV/0! | 60 | 65.5402
51.4 | 325.3227 | 1590.4664 | 1590.4664 | 3912.5474 | 3912.5474 | 2322.081 | 2322.081 | 1590.4664 | 1590.4664 | 0 | 0 | 3 | 2322.081 | 38.9818 | 139.8188 | 32.9534 | 32.9534 | 38.9818 | 38.9818 | 37.1269 | 37.1269 | 0 | 0 | 38.9818 | 4 | 2322.081 | 198.5811 | 198.5811 | 139.8188 | 139.8188 | 91.1966 | 91.1966 | 0 | 0 | 198.5811 | 2 | 3912.5474 | 148081.9522 | 0.030854 | 0.44052 | 6.4822 | #DIV/0! | #DIV/0! | #DIV/0! | 60 | 64.8219
52.12 | 329.8797 | 1612.7453 | 1612.7453 | 3967.3535 | 3967.3535 | 2354.6082 | 2354.6082 | 1612.7453 | 1612.7453 | 0 | 0 | 3 | 2354.6082 | 38.9818 | 139.8188 | 32.6659 | 32.6659 | 38.9818 | 38.9818 | 37.1269 | 37.1269 | 0 | 0 | 38.9818 | 4 | 2354.6082 | 198.7923 | 198.7923 | 139.8188 | 139.8188 | 91.1966 | 91.1966 | 0 | 0 | 198.7923 | 2 | 3967.3535 | 148239.4014 | 0.031253 | 0.45247 | 6.3994 | #DIV/0! | #DIV/0! | #DIV/0! | 60 | 63.9944
52.84 | 334.4368 | 1635.0242 | 1635.0242 | 4022.1596 | 4022.1596 | 2387.1354 | 2387.1354 | 1635.0242 | 1635.0242 | 0 | 0 | 3 | 2387.1354 | 38.9952 | 142.1871 | 32.0771 | 32.0771 | 38.9952 | 38.9952 | 37.2968 | 37.2968 | 0 | 0 | 38.9952 | 4 | 2387.1354 | 199.0258 | 199.0258 | 142.1871 | 142.1871 | 93.8329 | 93.8329 | 0 | 0 | 199.0258 | 2 | 4022.1596 | 148413.556 | 0.031647 | 0.46451 | 6.3197 | #DIV/0! | #DIV/0! | #DIV/0! | 60 | 63.1965
53.56 | 338.9938 | 1657.3031 | 1657.3031 | 4076.9657 | 4076.9657 | 2419.6626 | 2419.6626 | 1657.3031 | 1657.3031 | 0 | 0 | 4 | 2419.6626 | 39 | 144.5249 | 31.7761 | 31.7761 | 39 | 39 | 37.2968 | 37.2968 | 0 | 0 | 39 | 4 | 2419.6626 | 199.0487 | 199.0487 | 144.5249 | 144.5249 | 93.8329 | 93.8329 | 0 | 0 | 199.0487 | 2 | 4076.9657 | 148430.6348 | 0.032075 | 0.4772 | 6.2354 | #DIV/0! | #DIV/0! | #DIV/0! | 60 | 62.3542
54.28 | 343.5509 | 1679.5821 | 1679.5821 | 4131.7719 | 4131.7719 | 2452.1898 | 2452.1898 | 1679.5821 | 1679.5821 | 0 | 0 | 5 | 1679.5821 | 37.4591 | 96.47 | 31.1617 | 31.1617 | 38.9961 | 38.9961 | 37.4591 | 37.4591 | 0 | 0 | 38.9961 | 4 | 2452.1898 | 198.9084 | 198.9084 | 146.8306 | 146.8306 | 96.47 | 96.47 | 0 | 0 | 198.9084 | 2 | 4131.7719 | 148326.0046 | 0.032529 | 0.49046 | 6.1484 | #DIV/0! | #DIV/0! | #DIV/0! | 60 | 61.4837
55 | 348.1079 | 1701.861 | 1701.861 | 4186.578 | 4186.578 | 2484.717 | 2484.717 | 1701.861 | 1701.861 | 0 | 0 | 5 | 1701.861 | 37.4591 | 96.47 | 30.8487 | 30.8487 | 38.9836 | 38.9836 | 37.4591 | 37.4591 | 0 | 0 | 38.9836 | 4 | 2484.717 | 198.746 | 198.746 | 149.1028 | 149.1028 | 96.47 | 96.47 | 0 | 0 | 198.746 | 2 | 4186.578 | 148204.8872 | 0.032987 | 0.50397 | 6.0629 | #DIV/0! | #DIV/0! | #DIV/0! | 60 | 60.6293
55.72 | 352.665 | 1724.1399 | 1724.1399 | 4241.3841 | 4241.3841 | 2517.2442 | 2517.2442 | 1724.1399 | 1724.1399 | 0 | 0 | 5 | 1724.1399 | 37.6138 | 99.1062 | 30.5321 | 30.5321 | 38.9624 | 38.9624 | 37.6138 | 37.6138 | 0 | 0 | 38.9624 | 4 | 2517.2442 | 198.5227 | 198.5227 | 151.3399 | 151.3399 | 99.1062 | 99.1062 | 0 | 0 | 198.5227 | 2 | 4241.3841 | 148038.3548 | 0.033457 | 0.51784 | 5.9779 | #DIV/0! | #DIV/0! | #DIV/0! | 60 | 59.7786
56.44 | 357.222 | 1746.4188 | 1746.4188 | 4296.1902 | 4296.1902 | 2549.7714 | 2549.7714 | 1746.4188 | 1746.4188 | 0 | 0 | 5 | 1746.4188 | 37.7607 | 101.7399 | 29.8887 | 29.8887 | 38.9624 | 38.9624 | 37.7607 | 37.7607 | 0 | 0 | 38.9624 | 4 | 2549.7714 | 197.8954 | 197.8954 | 151.3399 | 151.3399 | 101.7399 | 101.7399 | 0 | 0 | 197.8954 | 2 | 4296.1902 | 147570.611 | 0.033997 | 0.53299 | 5.883 | #DIV/0! | #DIV/0! | #DIV/0! | 60 | 58.8295
57.16 | 361.7791 | 1768.6977 | 1768.6977 | 4350.9963 | 4350.9963 | 2582.2986 | 2582.2986 | 1768.6977 | 1768.6977 | 0 | 0 | 5 | 1768.6977 | 37.7607 | 101.7399 | 29.5622 | 29.5622 | 38.9325 | 38.9325 | 37.7607 | 37.7607 | 0 | 0 | 38.9325 | 4 | 2582.2986 | 197.4926 | 197.4926 | 153.5404 | 153.5404 | 101.7399 | 101.7399 | 0 | 0 | 197.4926 | 2 | 4350.9963 | 147270.266 | 0.0345 | 0.54779 | 5.797 | #DIV/0! | #DIV/0! | #DIV/0! | 60 | 57.9703
57.88 | 366.3361 | 1790.9766 | 1790.9766 | 0 | 0 | 2614.8258 | 2614.8258 | 1790.9766 | 1790.9766 | 0 | 0 | 5 | 1790.9766 | 37.8998 | 104.3696 | 0 | 0 | 38.8941 | 38.8941 | 37.8998 | 37.8998 | 0 | 0 | 38.8941 | 4 | 2614.8258 | 0 | 0 | 155.7028 | 155.7028 | 104.3696 | 104.3696 | 0 | 0 | 155.7028 | 4 | 2614.8258 | 116107.5679 | 0.044311 | 0.71243 | 4.5135 | #DIV/0! | #DIV/0! | #DIV/0! | 120 | 45.1351
58.6 | 370.8932 | 1813.2555 | 1813.2555 | 0 | 0 | 2647.353 | 2647.353 | 1813.2555 | 1813.2555 | 0 | 0 | 5 | 1813.2555 | 37.8998 | 104.3696 | 0 | 0 | 38.8471 | 38.8471 | 37.8998 | 37.8998 | 0 | 0 | 38.8471 | 4 | 2647.353 | 0 | 0 | 157.8257 | 157.8257 | 104.3696 | 104.3696 | 0 | 0 | 157.8257 | 4 | 2647.353 | 117690.656 | 0.044259 | 0.72044 | 4.5188 | #DIV/0! | #DIV/0! | #DIV/0! | 120 | 45.1884
59.32 | 375.4502 | 1835.5344 | 1835.5344 | 0 | 0 | 2679.8802 | 2679.8802 | 1835.5344 | 1835.5344 | 0 | 0 | 5 | 1835.5344 | 38.031 | 106.9934 | 0 | 0 | 38.7915 | 38.7915 | 38.031 | 38.031 | 0 | 0 | 38.7915 | 4 | 2679.8802 | 0 | 0 | 159.9078 | 159.9078 | 106.9934 | 106.9934 | 0 | 0 | 159.9078 | 4 | 2679.8802 | 119243.2568 | 0.04422 | 0.72864 | 4.5229 | #DIV/0! | #DIV/0! | #DIV/0! | 120 | 45.2288
60.04 | 380.0073 | 1857.8133 | 1857.8133 | 0 | 0 | 2712.4074 | 2712.4074 | 1857.8133 | 1857.8133 | 0 | 0 | 5 | 1857.8133 | 38.031 | 106.9934 | 0 | 0 | 38.7273 | 38.7273 | 38.031 | 38.031 | 0 | 0 | 38.7273 | 4 | 2712.4074 | 0 | 0 | 161.9476 | 161.9476 | 106.9934 | 106.9934 | 0 | 0 | 161.9476 | 4 | 2712.4074 | 120764.3461 | 0.044193 | 0.73703 | 4.5256 | #DIV/0! | #DIV/0! | #DIV/0! | 120 | 45.2565
60.76 | 384.5643 | 1880.0922 | 1880.0922 | 0 | 0 | 2744.9346 | 2744.9346 | 1880.0922 | 1880.0922 | 0 | 0 | 5 | 1880.0922 | 38.1541 | 109.6098 | 0 | 0 | 38.6547 | 38.6547 | 38.1541 | 38.1541 | 0 | 0 | 38.6547 | 4 | 2744.9346 | 0 | 0 | 163.9438 | 163.9438 | 109.6098 | 109.6098 | 0 | 0 | 163.9438 | 4 | 2744.9346 | 122252.924 | 0.044178 | 0.74563 | 4.5271 | #DIV/0! | #DIV/0! | #DIV/0! | 120 | 45.2714
61.48 | 389.1214 | 1902.3711 | 1902.3711 | 0 | 0 | 2777.4618 | 2777.4618 | 1902.3711 | 1902.3711 | 0 | 0 | 5 | 1902.3711 | 38.2691 | 112.2171 | 0 | 0 | 38.6547 | 38.6547 | 38.2691 | 38.2691 | 0 | 0 | 38.6547 | 4 | 2777.4618 | 0 | 0 | 163.9438 | 163.9438 | 112.2171 | 112.2171 | 0 | 0 | 163.9438 | 4 | 2777.4618 | 122252.924 | 0.044701 | 0.7634 | 4.4741 | #DIV/0! | #DIV/0! | #DIV/0! | 120 | 44.7412
62.2 | 393.6784 | 1924.65 | 1924.65 | 0 | 0 | 2809.9891 | 2809.9891 | 1924.65 | 1924.65 | 0 | 0 | 5 | 1924.65 | 38.2691 | 112.2171 | 0 | 0 | 38.5737 | 38.5737 | 38.2691 | 38.2691 | 0 | 0 | 38.5737 | 4 | 2809.9891 | 0 | 0 | 165.8952 | 165.8952 | 112.2171 | 112.2171 | 0 | 0 | 165.8952 | 4 | 2809.9891 | 123708.0159 | 0.044693 | 0.7722 | 4.475 | #DIV/0! | #DIV/0! | #DIV/0! | 120 | 44.7497
62.92 | 398.2355 | 1946.9289 | 1946.9289 | 0 | 0 | 2842.5163 | 2842.5163 | 1946.9289 | 1946.9289 | 0 | 0 | 5 | 1946.9289 | 38.3759 | 114.8136 | 0 | 0 | 38.4843 | 38.4843 | 38.3759 | 38.3759 | 0 | 0 | 38.4843 | 4 | 2842.5163 | 0 | 0 | 167.8003 | 167.8003 | 114.8136 | 114.8136 | 0 | 0 | 167.8003 | 4 | 2842.5163 | 125128.6741 | 0.044697 | 0.78121 | 4.4746 | #DIV/0! | #DIV/0! | #DIV/0! | 120 | 44.7456
63.64 | 402.7925 | 1969.2079 | 1969.2079 | 0 | 0 | 2875.0435 | 2875.0435 | 1969.2079 | 1969.2079 | 0 | 0 | 5 | 1969.2079 | 38.3759 | 114.8136 | 0 | 0 | 38.3866 | 38.3866 | 38.3759 | 38.3759 | 0 | 0 | 38.3866 | 4 | 2875.0435 | 0 | 0 | 169.658 | 169.658 | 114.8136 | 114.8136 | 0 | 0 | 169.658 | 4 | 2875.0435 | 126513.9779 | 0.044714 | 0.79044 | 4.4729 | #DIV/0! | #DIV/0! | #DIV/0! | 120 | 44.7292
64.36 | 407.3496 | 1991.4868 | 1991.4868 | 0 | 0 | 2907.5707 | 2907.5707 | 1991.4868 | 1991.4868 | 0 | 0 | 5 | 1991.4868 | 38.4745 | 117.3977 | 0 | 0 | 38.2806 | 38.2806 | 38.4745 | 38.4745 | 0 | 0 | 38.4745 | 6 | 1991.4868 | 0 | 0 | 171.4671 | 171.4671 | 117.3977 | 117.3977 | 0 | 0 | 171.4671 | 4 | 2907.5707 | 127863.0353 | 0.044742 | 0.79989 | 4.47 | #DIV/0! | #DIV/0! | #DIV/0! | 120 | 44.7004
65.08 | 411.9066 | 2013.7657 | 2013.7657 | 0 | 0 | 2940.0979 | 2940.0979 | 2013.7657 | 2013.7657 | 0 | 0 | 5 | 2013.7657 | 38.5648 | 119.9676 | 0 | 0 | 38.1664 | 38.1664 | 38.5648 | 38.5648 | 0 | 0 | 38.5648 | 6 | 2013.7657 | 0 | 0 | 173.2265 | 173.2265 | 119.9676 | 119.9676 | 0 | 0 | 173.2265 | 4 | 2940.0979 | 129174.984 | 0.044783 | 0.80958 | 4.4659 | #DIV/0! | #DIV/0! | #DIV/0! | 120 | 44.6595
65.8 | 416.4637 | 2036.0446 | 2036.0446 | 0 | 0 | 2972.6251 | 2972.6251 | 2036.0446 | 2036.0446 | 0 | 0 | 5 | 2036.0446 | 38.5648 | 119.9676 | 0 | 0 | 38.1664 | 38.1664 | 38.5648 | 38.5648 | 0 | 0 | 38.5648 | 6 | 2036.0446 | 0 | 0 | 173.2265 | 173.2265 | 119.9676 | 119.9676 | 0 | 0 | 173.2265 | 4 | 2972.6251 | 129174.984 | 0.045279 | 0.8276 | 4.4171 | #DIV/0! | #DIV/0! | #DIV/0! | 120 | 44.1708
66.52 | 421.0207 | 2058.3235 | 2058.3235 | 0 | 0 | 3005.1523 | 3005.1523 | 2058.3235 | 2058.3235 | 0 | 0 | 5 | 2058.3235 | 38.6467 | 122.5218 | 0 | 0 | 38.0441 | 38.0441 | 38.6467 | 38.6467 | 0 | 0 | 38.6467 | 6 | 2058.3235 | 0 | 0 | 174.9349 | 174.9349 | 122.5218 | 122.5218 | 0 | 0 | 174.9349 | 4 | 3005.1523 | 130448.9916 | 0.045327 | 0.83755 | 4.4124 | #DIV/0! | #DIV/0! | #DIV/0! | 120 | 44.1236
67.24 | 425.5778 | 2080.6024 | 2080.6024 | 0 | 0 | 3037.6795 | 3037.6795 | 2080.6024 | 2080.6024 | 0 | 0 | 5 | 2080.6024 | 38.6467 | 122.5218 | 0 | 0 | 37.9138 | 37.9138 | 38.6467 | 38.6467 | 0 | 0 | 38.6467 | 6 | 2080.6024 | 0 | 0 | 176.5915 | 176.5915 | 122.5218 | 122.5218 | 0 | 0 | 176.5915 | 4 | 3037.6795 | 131684.2574 | 0.045388 | 0.84775 | 4.4064 | #DIV/0! | #DIV/0! | #DIV/0! | 120 | 44.0645
67.96 | 430.1348 | 2102.8813 | 2102.8813 | 0 | 0 | 3070.2067 | 3070.2067 | 2102.8813 | 2102.8813 | 0 | 0 | 5 | 2102.8813 | 38.7202 | 125.0584 | 0 | 0 | 37.7756 | 37.7756 | 38.7202 | 38.7202 | 0 | 0 | 38.7202 | 6 | 2102.8813 | 0 | 0 | 178.195 | 178.195 | 125.0584 | 125.0584 | 0 | 0 | 178.195 | 4 | 3070.2067 | 132880.0124 | 0.045461 | 0.85821 | 4.3994 | #DIV/0! | #DIV/0! | #DIV/0! | 120 | 43.9935
68.68 | 434.6919 | 2125.1602 | 2125.1602 | 0 | 0 | 3102.7339 | 3102.7339 | 2125.1602 | 2125.1602 | 0 | 0 | 5 | 2125.1602 | 38.7202 | 125.0584 | 0 | 0 | 37.6294 | 37.6294 | 38.7202 | 38.7202 | 0 | 0 | 38.7202 | 6 | 2125.1602 | 0 | 0 | 179.7446 | 179.7446 | 125.0584 | 125.0584 | 0 | 0 | 179.7446 | 4 | 3102.7339 | 134035.5208 | 0.045547 | 0.86893 | 4.3911 | #DIV/0! | #DIV/0! | #DIV/0! | 120 | 43.9109
69.4 | 439.2489 | 2147.4391 | 2147.4391 | 0 | 0 | 3135.2611 | 3135.2611 | 2147.4391 | 2147.4391 | 0 | 0 | 5 | 2147.4391 | 38.7852 | 127.5759 | 0 | 0 | 37.4756 | 37.4756 | 38.7852 | 38.7852 | 0 | 0 | 38.7852 | 6 | 2147.4391 | 0 | 0 | 181.2392 | 181.2392 | 127.5759 | 127.5759 | 0 | 0 | 181.2392 | 4 | 3135.2611 | 135150.0803 | 0.045645 | 0.87993 | 4.3817 | #DIV/0! | #DIV/0! | #DIV/0! | 120 | 43.8167
70.12 | 443.806 | 2169.718 | 2169.718 | 0 | 0 | 3167.7883 | 3167.7883 | 2169.718 | 2169.718 | 0 | 0 | 5 | 2169.718 | 38.8417 | 130.0727 | 0 | 0 | 37.4756 | 37.4756 | 38.8417 | 38.8417 | 0 | 0 | 38.8417 | 6 | 2169.718 | 0 | 0 | 181.2392 | 181.2392 | 130.0727 | 130.0727 | 0 | 0 | 181.2392 | 4 | 3167.7883 | 135150.0803 | 0.046118 | 0.89828 | 4.3367 | #DIV/0! | #DIV/0! | #DIV/0! | 120 | 43.3668
70.84 | 448.363 | 2191.9969 | 2191.9969 | 0 | 0 | 3200.3155 | 3200.3155 | 2191.9969 | 2191.9969 | 0 | 0 | 5 | 2191.9969 | 38.8417 | 130.0727 | 0 | 0 | 37.314 | 37.314 | 38.8417 | 38.8417 | 0 | 0 | 38.8417 | 6 | 2191.9969 | 0 | 0 | 182.6781 | 182.6781 | 130.0727 | 130.0727 | 0 | 0 | 182.6781 | 4 | 3200.3155 | 136223.0229 | 0.046225 | 0.9096 | 4.3267 | #DIV/0! | #DIV/0! | #DIV/0! | 120 | 43.2668
71.56 | 452.9201 | 2214.2758 | 2214.2758 | 0 | 0 | 3232.8427 | 3232.8427 | 2214.2758 | 2214.2758 | 0 | 0 | 5 | 2214.2758 | 38.8896 | 132.547 | 0 | 0 | 37.1449 | 37.1449 | 38.8896 | 38.8896 | 0 | 0 | 38.8896 | 6 | 2214.2758 | 0 | 0 | 184.0602 | 184.0602 | 132.547 | 132.547 | 0 | 0 | 184.0602 | 4 | 3232.8427 | 137253.7157 | 0.046344 | 0.92122 | 4.3156 | #DIV/0! | #DIV/0! | #DIV/0! | 120 | 43.1555
72.28 | 457.4771 | 2236.5547 | 2236.5547 | 0 | 0 | 3265.3699 | 3265.3699 | 2236.5547 | 2236.5547 | 0 | 0 | 5 | 2236.5547 | 38.8896 | 132.547 | 0 | 0 | 36.9684 | 36.9684 | 38.8896 | 38.8896 | 0 | 0 | 38.8896 | 6 | 2236.5547 | 0 | 0 | 185.385 | 185.385 | 132.547 | 132.547 | 0 | 0 | 185.385 | 4 | 3265.3699 | 138241.5614 | 0.046476 | 0.93313 | 4.3033 | #DIV/0! | #DIV/0! | #DIV/0! | 120 | 43.0331
73 | 462.0342 | 2258.8336 | 2258.8336 | 0 | 0 | 3297.8971 | 3297.8971 | 2258.8336 | 2258.8336 | 0 | 0 | 5 | 2258.8336 | 38.929 | 134.9972 | 0 | 0 | 36.7845 | 36.7845 | 38.929 | 38.929 | 0 | 0 | 38.929 | 6 | 2258.8336 | 0 | 0 | 186.6515 | 186.6515 | 134.9972 | 134.9972 | 0 | 0 | 186.6515 | 4 | 3297.8971 | 139185.9987 | 0.04662 | 0.94536 | 4.29 | #DIV/0! | #DIV/0! | #DIV/0! | 120 | 42.8998
73.72 | 466.5912 | 2281.1126 | 2281.1126 | 0 | 0 | 3330.4243 | 3330.4243 | 2281.1126 | 2281.1126 | 0 | 0 | 5 | 2281.1126 | 38.929 | 134.9972 | 0 | 0 | 36.5935 | 36.5935 | 38.929 | 38.929 | 0 | 0 | 38.929 | 6 | 2281.1126 | 0 | 0 | 187.8591 | 187.8591 | 134.9972 | 134.9972 | 0 | 0 | 187.8591 | 4 | 3330.4243 | 140086.5034 | 0.046777 | 0.9579 | 4.2756 | #DIV/0! | #DIV/0! | #DIV/0! | 120 | 42.7556
74.44 | 471.1483 | 2303.3915 | 2303.3915 | 0 | 0 | 3362.9515 | 3362.9515 | 2303.3915 | 2303.3915 | 0 | 0 | 5 | 2303.3915 | 38.9597 | 137.4217 | 0 | 0 | 36.3953 | 36.3953 | 38.9597 | 38.9597 | 0 | 0 | 38.9597 | 6 | 2303.3915 | 0 | 0 | 189.0071 | 189.0071 | 137.4217 | 137.4217 | 0 | 0 | 189.0071 | 4 | 3362.9515 | 140942.588 | 0.046947 | 0.97077 | 4.2601 | #DIV/0! | #DIV/0! | #DIV/0! | 120 | 42.6009
75.16 | 475.7053 | 2325.6704 | 2325.6704 | 0 | 0 | 3395.4787 | 3395.4787 | 2325.6704 | 2325.6704 | 0 | 0 | 5 | 2325.6704 | 38.9818 | 139.8188 | 0 | 0 | 36.3953 | 36.3953 | 38.9818 | 38.9818 | 0 | 0 | 38.9818 | 6 | 2325.6704 | 0 | 0 | 189.0071 | 189.0071 | 139.8188 | 139.8188 | 0 | 0 | 189.0071 | 4 | 3395.4787 | 140942.588 | 0.047401 | 0.98964 | 4.2193 | #DIV/0! | #DIV/0! | #DIV/0! | 120 | 42.1928
75.88 | 480.2624 | 2347.9493 | 2347.9493 | 0 | 0 | 3428.0059 | 3428.0059 | 2347.9493 | 2347.9493 | 0 | 0 | 5 | 2347.9493 | 38.9818 | 139.8188 | 0 | 0 | 36.1901 | 36.1901 | 38.9818 | 38.9818 | 0 | 0 | 38.9818 | 6 | 2347.9493 | 0 | 0 | 190.0949 | 190.0949 | 139.8188 | 139.8188 | 0 | 0 | 190.0949 | 4 | 3428.0059 | 141753.8029 | 0.047582 | 1.0029 | 4.2033 | #DIV/0! | #DIV/0! | #DIV/0! | 120 | 42.033
76.6 | 484.8194 | 2370.2282 | 2370.2282 | 0 | 0 | 3460.5331 | 3460.5331 | 2370.2282 | 2370.2282 | 0 | 0 | 5 | 2370.2282 | 38.9952 | 142.1871 | 0 | 0 | 35.9782 | 35.9782 | 38.9952 | 38.9952 | 0 | 0 | 38.9952 | 6 | 2370.2282 | 0 | 0 | 191.1221 | 191.1221 | 142.1871 | 142.1871 | 0 | 0 | 191.1221 | 4 | 3460.5331 | 142519.7364 | 0.047775 | 1.0165 | 4.1863 | #DIV/0! | #DIV/0! | #DIV/0! | 120 | 41.8628
77.32 | 489.3764 | 2392.5071 | 2392.5071 | 0 | 0 | 3493.0603 | 3493.0603 | 2392.5071 | 2392.5071 | 0 | 0 | 5 | 2392.5071 | 38.9952 | 142.1871 | 0 | 0 | 35.7595 | 35.7595 | 38.9952 | 38.9952 | 0 | 0 | 38.9952 | 6 | 2392.5071 | 0 | 0 | 192.088 | 192.088 | 142.1871 | 142.1871 | 0 | 0 | 192.088 | 4 | 3493.0603 | 143240.0151 | 0.047982 | 1.0305 | 4.1683 | #DIV/0! | #DIV/0! | #DIV/0! | 120 | 41.6826
78.04 | 493.9335 | 2414.786 | 2414.786 | 0 | 0 | 3525.5876 | 3525.5876 | 2414.786 | 2414.786 | 0 | 0 | 6 | 2414.786 | 39 | 144.5249 | 0 | 0 | 35.5343 | 35.5343 | 39 | 39 | 0 | 0 | 39 | 6 | 2414.786 | 0 | 0 | 192.9922 | 192.9922 | 144.5249 | 144.5249 | 0 | 0 | 192.9922 | 4 | 3525.5876 | 143914.3041 | 0.048202 | 1.0449 | 4.1492 | #DIV/0! | #DIV/0! | #DIV/0! | 120 | 41.4925
78.76 | 498.4905 | 2437.0649 | 2437.0649 | 0 | 0 | 3558.1148 | 3558.1148 | 2437.0649 | 2437.0649 | 0 | 0 | 7 | 0 | 0 | 0 | 0 | 0 | 35.3026 | 35.3026 | 38.9961 | 38.9961 | 0 | 0 | 38.9961 | 6 | 2437.0649 | 0 | 0 | 193.8344 | 193.8344 | 146.8306 | 146.8306 | 0 | 0 | 193.8344 | 4 | 3558.1148 | 144542.3074 | 0.048435 | 1.0596 | 4.1293 | #DIV/0! | #DIV/0! | #DIV/0! | 120 | 41.2926
79.48 | 503.0476 | 2459.3438 | 2459.3438 | 0 | 0 | 3590.642 | 3590.642 | 2459.3438 | 2459.3438 | 0 | 0 | 7 | 0 | 0 | 0 | 0 | 0 | 35.3026 | 35.3026 | 38.9961 | 38.9961 | 0 | 0 | 38.9961 | 6 | 2459.3438 | 0 | 0 | 193.8344 | 193.8344 | 146.8306 | 146.8306 | 0 | 0 | 193.8344 | 4 | 3590.642 | 144542.3074 | 0.048878 | 1.0791 | 4.0918 | #DIV/0! | #DIV/0! | #DIV/0! | 120 | 40.9185
80.2 | 507.6046 | 2481.6227 | 2481.6227 | 0 | 0 | 3623.1692 | 3623.1692 | 2481.6227 | 2481.6227 | 0 | 0 | 7 | 0 | 0 | 0 | 0 | 0 | 35.0646 | 35.0646 | 38.9836 | 38.9836 | 0 | 0 | 38.9836 | 6 | 2481.6227 | 0 | 0 | 194.6141 | 194.6141 | 149.1028 | 149.1028 | 0 | 0 | 194.6141 | 4 | 3623.1692 | 145123.7677 | 0.049123 | 1.0943 | 4.0714 | #DIV/0! | #DIV/0! | #DIV/0! | 120 | 40.7143
80.92 | 512.1617 | 2503.9016 | 2503.9016 | 0 | 0 | 3655.6964 | 3655.6964 | 2503.9016 | 2503.9016 | 0 | 0 | 7 | 0 | 0 | 0 | 0 | 0 | 34.8206 | 34.8206 | 38.9836 | 38.9836 | 0 | 0 | 38.9836 | 6 | 2503.9016 | 0 | 0 | 195.3312 | 195.3312 | 149.1028 | 149.1028 | 0 | 0 | 195.3312 | 4 | 3655.6964 | 145658.4672 | 0.049382 | 1.11 | 4.0501 | #DIV/0! | #DIV/0! | #DIV/0! | 120 | 40.5007
81.64 | 516.7187 | 2526.1805 | 2526.1805 | 0 | 0 | 3688.2236 | 3688.2236 | 2526.1805 | 2526.1805 | 0 | 0 | 7 | 0 | 0 | 0 | 0 | 0 | 34.5705 | 34.5705 | 38.9624 | 38.9624 | 0 | 0 | 38.9624 | 6 | 2526.1805 | 0 | 0 | 195.9853 | 195.9853 | 151.3399 | 151.3399 | 0 | 0 | 195.9853 | 4 | 3688.2236 | 146146.2267 | 0.049655 | 1.1261 | 4.0278 | #DIV/0! | #DIV/0! | #DIV/0! | 120 | 40.2779
82.36 | 521.2758 | 2548.4594 | 2548.4594 | 0 | 0 | 3720.7508 | 3720.7508 | 2548.4594 | 2548.4594 | 0 | 0 | 7 | 0 | 0 | 0 | 0 | 0 | 34.3146 | 34.3146 | 38.9624 | 38.9624 | 0 | 0 | 38.9624 | 6 | 2548.4594 | 0 | 0 | 196.5762 | 196.5762 | 151.3399 | 151.3399 | 0 | 0 | 196.5762 | 4 | 3720.7508 | 146586.9066 | 0.049942 | 1.1426 | 4.0046 | #DIV/0! | #DIV/0! | #DIV/0! | 120 | 40.0462
83.08 | 525.8328 | 2570.7383 | 2570.7383 | 0 | 0 | 3753.278 | 3753.278 | 2570.7383 | 2570.7383 | 0 | 0 | 7 | 0 | 0 | 0 | 0 | 0 | 34.0531 | 34.0531 | 38.9325 | 38.9325 | 0 | 0 | 38.9325 | 6 | 2570.7383 | 0 | 0 | 197.1039 | 197.1039 | 153.5404 | 153.5404 | 0 | 0 | 197.1039 | 4 | 3753.278 | 146980.4062 | 0.050244 | 1.1595 | 3.9806 | #DIV/0! | #DIV/0! | #DIV/0! | 120 | 39.8057
83.8 | 530.3899 | 2593.0173 | 2593.0173 | 0 | 0 | 3785.8052 | 3785.8052 | 2593.0173 | 2593.0173 | 0 | 0 | 7 | 0 | 0 | 0 | 0 | 0 | 33.786 | 33.786 | 38.8941 | 38.8941 | 0 | 0 | 38.8941 | 6 | 2593.0173 | 0 | 0 | 197.5683 | 197.5683 | 155.7028 | 155.7028 | 0 | 0 | 197.5683 | 4 | 3785.8052 | 147326.664 | 0.05056 | 1.1769 | 3.9557 | #DIV/0! | #DIV/0! | #DIV/0! | 120 | 39.5567
84.52 | 534.9469 | 2615.2962 | 2615.2962 | 0 | 0 | 3818.3324 | 3818.3324 | 2615.2962 | 2615.2962 | 0 | 0 | 7 | 0 | 0 | 0 | 0 | 0 | 33.786 | 33.786 | 38.8941 | 38.8941 | 0 | 0 | 38.8941 | 6 | 2615.2962 | 0 | 0 | 197.5683 | 197.5683 | 155.7028 | 155.7028 | 0 | 0 | 197.5683 | 4 | 3818.3324 | 147326.664 | 0.050995 | 1.1972 | 3.922 | #DIV/0! | #DIV/0! | #DIV/0! | 120 | 39.2197
85.24 | 539.504 | 2637.5751 | 2637.5751 | 0 | 0 | 3850.8596 | 3850.8596 | 2637.5751 | 2637.5751 | 0 | 0 | 7 | 0 | 0 | 0 | 0 | 0 | 33.5136 | 33.5136 | 38.8471 | 38.8471 | 0 | 0 | 38.8471 | 6 | 2637.5751 | 0 | 0 | 197.9692 | 197.9692 | 157.8257 | 157.8257 | 0 | 0 | 197.9692 | 4 | 3850.8596 | 147625.6571 | 0.051325 | 1.2153 | 3.8967 | #DIV/0! | #DIV/0! | #DIV/0! | 120 | 38.9674
85.96 | 544.061 | 2659.854 | 2659.854 | 0 | 0 | 3883.3868 | 3883.3868 | 2659.854 | 2659.854 | 0 | 0 | 7 | 0 | 0 | 0 | 0 | 0 | 33.236 | 33.236 | 38.8471 | 38.8471 | 0 | 0 | 38.8471 | 6 | 2659.854 | 0 | 0 | 198.3068 | 198.3068 | 157.8257 | 157.8257 | 0 | 0 | 198.3068 | 4 | 3883.3868 | 147877.4016 | 0.05167 | 1.2338 | 3.8707 | #DIV/0! | #DIV/0! | #DIV/0! | 120 | 38.7069
86.68 | 548.6181 | 2682.1329 | 2682.1329 | 0 | 0 | 3915.914 | 3915.914 | 2682.1329 | 2682.1329 | 0 | 0 | 7 | 0 | 0 | 0 | 0 | 0 | 32.9534 | 32.9534 | 38.7915 | 38.7915 | 0 | 0 | 38.7915 | 6 | 2682.1329 | 0 | 0 | 198.5811 | 198.5811 | 159.9078 | 159.9078 | 0 | 0 | 198.5811 | 4 | 3915.914 | 148081.9522 | 0.052031 | 1.2528 | 3.8438 | #DIV/0! | #DIV/0! | #DIV/0! | 120 | 38.4384
87.4 | 553.1751 | 2704.4118 | 2704.4118 | 0 | 0 | 3948.4412 | 3948.4412 | 2704.4118 | 2704.4118 | 0 | 0 | 7 | 0 | 0 | 0 | 0 | 0 | 32.6659 | 32.6659 | 38.7915 | 38.7915 | 0 | 0 | 38.7915 | 6 | 2704.4118 | 0 | 0 | 198.7923 | 198.7923 | 159.9078 | 159.9078 | 0 | 0 | 198.7923 | 4 | 3948.4412 | 148239.4014 | 0.052408 | 1.2723 | 3.8162 | #DIV/0! | #DIV/0! | #DIV/0! | 120 | 38.1623
88.12 | 557.7322 | 2726.6907 | 2726.6907 | 0 | 0 | 3980.9684 | 3980.9684 | 2726.6907 | 2726.6907 | 0 | 0 | 7 | 0 | 0 | 0 | 0 | 0 | 32.3738 | 32.3738 | 38.7273 | 38.7273 | 0 | 0 | 38.7273 | 6 | 2726.6907 | 0 | 0 | 198.9404 | 198.9404 | 161.9476 | 161.9476 | 0 | 0 | 198.9404 | 4 | 3980.9684 | 148349.8799 | 0.0528 | 1.2924 | 3.7879 | #DIV/0! | #DIV/0! | #DIV/0! | 120 | 37.8787
88.84 | 562.2892 | 2748.9696 | 2748.9696 | 0 | 0 | 4013.4956 | 4013.4956 | 2748.9696 | 2748.9696 | 0 | 0 | 7 | 0 | 0 | 0 | 0 | 0 | 32.3738 | 32.3738 | 38.6547 | 38.6547 | 0 | 0 | 38.6547 | 6 | 2748.9696 | 0 | 0 | 198.9404 | 198.9404 | 163.9438 | 163.9438 | 0 | 0 | 198.9404 | 4 | 4013.4956 | 148349.8799 | 0.053232 | 1.3136 | 3.7572 | #DIV/0! | #DIV/0! | #DIV/0! | 120 | 37.5717
89.56 | 566.8463 | 2771.2485 | 2771.2485 | 0 | 0 | 4046.0228 | 4046.0228 | 2771.2485 | 2771.2485 | 0 | 0 | 7 | 0 | 0 | 0 | 0 | 0 | 32.0771 | 32.0771 | 38.6547 | 38.6547 | 0 | 0 | 38.6547 | 6 | 2771.2485 | 0 | 0 | 199.0258 | 199.0258 | 163.9438 | 163.9438 | 0 | 0 | 199.0258 | 4 | 4046.0228 | 148413.556 | 0.05364 | 1.3344 | 3.7286 | #DIV/0! | #DIV/0! | #DIV/0! | 120 | 37.2857
90.28 | 571.4033 | 2793.5274 | 2793.5274 | 0 | 0 | 4078.55 | 4078.55 | 2793.5274 | 2793.5274 | 0 | 0 | 7 | 0 | 0 | 0 | 0 | 0 | 31.7761 | 31.7761 | 38.5737 | 38.5737 | 0 | 0 | 38.5737 | 6 | 2793.5274 | 0 | 0 | 199.0487 | 199.0487 | 165.8952 | 165.8952 | 0 | 0 | 199.0487 | 4 | 4078.55 | 148430.6348 | 0.054065 | 1.3558 | 3.6993 | #DIV/0! | #DIV/0! | #DIV/0! | 120 | 36.9926
91 | 575.9604 | 2815.8063 | 2815.8063 | 0 | 0 | 4111.0772 | 4111.0772 | 2815.8063 | 2815.8063 | 0 | 0 | 7 | 0 | 0 | 0 | 0 | 0 | 31.4709 | 31.4709 | 38.5737 | 38.5737 | 0 | 0 | 38.5737 | 6 | 2815.8063 | 0 | 0 | 199.0095 | 199.0095 | 165.8952 | 165.8952 | 0 | 0 | 199.0095 | 4 | 4111.0772 | 148401.3583 | 0.054507 | 1.3778 | 3.6693 | #DIV/0! | #DIV/0! | #DIV/0! | 120 | 36.6926
91.72 | 580.5174 | 2838.0852 | 2838.0852 | 0 | 0 | 4143.6044 | 4143.6044 | 2838.0852 | 2838.0852 | 0 | 0 | 7 | 0 | 0 | 0 | 0 | 0 | 31.1617 | 31.1617 | 38.4843 | 38.4843 | 0 | 0 | 38.4843 | 6 | 2838.0852 | 0 | 0 | 198.9084 | 198.9084 | 167.8003 | 167.8003 | 0 | 0 | 198.9084 | 4 | 4143.6044 | 148326.0046 | 0.054966 | 1.4004 | 3.6386 | #DIV/0! | #DIV/0! | #DIV/0! | 120 | 36.3861
92.44 | 585.0745 | 2860.3641 | 2860.3641 | 0 | 0 | 4176.1316 | 4176.1316 | 2860.3641 | 2860.3641 | 0 | 0 | 7 | 0 | 0 | 0 | 0 | 0 | 30.8487 | 30.8487 | 38.3866 | 38.3866 | 0 | 0 | 38.3866 | 6 | 2860.3641 | 0 | 0 | 198.746 | 198.746 | 169.658 | 169.658 | 0 | 0 | 198.746 | 4 | 4176.1316 | 148204.8872 | 0.055443 | 1.4236 | 3.6073 | #DIV/0! | #DIV/0! | #DIV/0! | 120 | 36.0732
93.16 | 589.6315 | 2882.643 | 2882.643 | 0 | 0 | 4208.6588 | 4208.6588 | 2882.643 | 2882.643 | 0 | 0 | 7 | 0 | 0 | 0 | 0 | 0 | 30.5321 | 30.5321 | 38.3866 | 38.3866 | 0 | 0 | 38.3866 | 6 | 2882.643 | 0 | 0 | 198.5227 | 198.5227 | 169.658 | 169.658 | 0 | 0 | 198.5227 | 4 | 4208.6588 | 148038.3548 | 0.055937 | 1.4475 | 3.5754 | #DIV/0! | #DIV/0! | #DIV/0! | 120 | 35.7542
93.88 | 594.1886 | 2904.922 | 2904.922 | 0 | 0 | 4241.186 | 4241.186 | 2904.922 | 2904.922 | 0 | 0 | 7 | 0 | 0 | 0 | 0 | 0 | 30.5321 | 30.5321 | 38.2806 | 38.2806 | 0 | 0 | 38.2806 | 6 | 2904.922 | 0 | 0 | 198.5227 | 198.5227 | 171.4671 | 171.4671 | 0 | 0 | 198.5227 | 4 | 4241.186 | 148038.3548 | 0.05637 | 1.47 | 3.548 | #DIV/0! | #DIV/0! | #DIV/0! | 120 | 35.48
94.6 | 598.7456 | 2927.2009 | 2927.2009 | 0 | 0 | 4273.7133 | 4273.7133 | 2927.2009 | 2927.2009 | 0 | 0 | 7 | 0 | 0 | 0 | 0 | 0 | 30.212 | 30.212 | 38.2806 | 38.2806 | 0 | 0 | 38.2806 | 6 | 2927.2009 | 0 | 0 | 198.239 | 198.239 | 171.4671 | 171.4671 | 0 | 0 | 198.239 | 4 | 4273.7133 | 147826.7905 | 0.056883 | 1.4948 | 3.516 | #DIV/0! | #DIV/0! | #DIV/0! | 120 | 35.1596
95.32 | 603.3027 | 2949.4798 | 2949.4798 | 0 | 0 | 4306.2405 | 4306.2405 | 2949.4798 | 2949.4798 | 0 | 0 | 7 | 0 | 0 | 0 | 0 | 0 | 29.8887 | 29.8887 | 38.1664 | 38.1664 | 0 | 0 | 38.1664 | 6 | 2949.4798 | 0 | 0 | 197.8954 | 197.8954 | 173.2265 | 173.2265 | 0 | 0 | 197.8954 | 4 | 4306.2405 | 147570.611 | 0.057416 | 1.5202 | 3.4834 | #DIV/0! | #DIV/0! | #DIV/0! | 120 | 34.8336
96.04 | 607.8597 | 2971.7587 | 2971.7587 | 0 | 0 | 4338.7677 | 4338.7677 | 2971.7587 | 2971.7587 | 0 | 0 | 7 | 0 | 0 | 0 | 0 | 0 | 29.5622 | 29.5622 | 38.1664 | 38.1664 | 0 | 0 | 38.1664 | 6 | 2971.7587 | 0 | 0 | 197.4926 | 197.4926 | 173.2265 | 173.2265 | 0 | 0 | 197.4926 | 4 | 4338.7677 | 147270.266 | 0.057967 | 1.5464 | 3.4502 | #DIV/0! | #DIV/0! | #DIV/0! | 120 | 34.5021
96.76 | 612.4168 | 2994.0376 | 2994.0376 | 0 | 0 | 4371.2949 | 4371.2949 | 2994.0376 | 2994.0376 | 0 | 0 | 7 | 0 | 0 | 0 | 0 | 0 | 29.2328 | 29.2328 | 38.0441 | 38.0441 | 0 | 0 | 38.0441 | 6 | 2994.0376 | 0 | 0 | 197.0313 | 197.0313 | 174.9349 | 174.9349 | 0 | 0 | 197.0313 | 4 | 4371.2949 | 146926.2374 | 0.058539 | 1.5734 | 3.4165 | #DIV/0! | #DIV/0! | #DIV/0! | 120 | 34.1654
97.48 | 616.9738 | 3016.3165 | 3016.3165 | 0 | 0 | 0 | 0 | 3016.3165 | 3016.3165 | 0 | 0 | 7 | 0 | 0 | 0 | 0 | 0 | 0 | 0 | 37.9138 | 37.9138 | 0 | 0 | 37.9138 | 6 | 3016.3165 | 0 | 0 | 0 | 0 | 176.5915 | 176.5915 | 0 | 0 | 176.5915 | 6 | 3016.3165 | 131684.2574 | 0.0658 | 1.7817 | 3.0395 | #DIV/0! | #DIV/0! | #DIV/0! | 180 | 30.3949
98.2 | 621.5309 | 3038.5954 | 3038.5954 | 0 | 0 | 0 | 0 | 3038.5954 | 3038.5954 | 0 | 0 | 7 | 0 | 0 | 0 | 0 | 0 | 0 | 0 | 37.9138 | 37.9138 | 0 | 0 | 37.9138 | 6 | 3038.5954 | 0 | 0 | 0 | 0 | 176.5915 | 176.5915 | 0 | 0 | 176.5915 | 6 | 3038.5954 | 131684.2574 | 0.066287 | 1.8081 | 3.0172 | #DIV/0! | #DIV/0! | #DIV/0! | 180 | 30.1721
98.92 | 626.0879 | 3060.8743 | 3060.8743 | 0 | 0 | 0 | 0 | 3060.8743 | 3060.8743 | 0 | 0 | 7 | 0 | 0 | 0 | 0 | 0 | 0 | 0 | 37.7756 | 37.7756 | 0 | 0 | 37.7756 | 6 | 3060.8743 | 0 | 0 | 0 | 0 | 178.195 | 178.195 | 0 | 0 | 178.195 | 6 | 3060.8743 | 132880.0124 | 0.066172 | 1.8182 | 3.0224 | #DIV/0! | #DIV/0! | #DIV/0! | 180 | 30.2244
99.64 | 630.645 | 3083.1532 | 3083.1532 | 0 | 0 | 0 | 0 | 3083.1532 | 3083.1532 | 0 | 0 | 7 | 0 | 0 | 0 | 0 | 0 | 0 | 0 | 37.7756 | 37.7756 | 0 | 0 | 37.7756 | 6 | 3083.1532 | 0 | 0 | 0 | 0 | 178.195 | 178.195 | 0 | 0 | 178.195 | 6 | 3083.1532 | 132880.0124 | 0.066653 | 1.8448 | 3.0006 | #DIV/0! | #DIV/0! | #DIV/0! | 180 | 30.006
100.36 | 635.202 | 3105.4321 | 3105.4321 | 0 | 0 | 0 | 0 | 3105.4321 | 3105.4321 | 0 | 0 | 7 | 0 | 0 | 0 | 0 | 0 | 0 | 0 | 37.6294 | 37.6294 | 0 | 0 | 37.6294 | 6 | 3105.4321 | 0 | 0 | 0 | 0 | 179.7446 | 179.7446 | 0 | 0 | 179.7446 | 6 | 3105.4321 | 134035.5208 | 0.066556 | 1.8554 | 3.005 | #DIV/0! | #DIV/0! | #DIV/0! | 180 | 30.0498
101.08 | 639.7591 | 3127.711 | 3127.711 | 0 | 0 | 0 | 0 | 3127.711 | 3127.711 | 0 | 0 | 7 | 0 | 0 | 0 | 0 | 0 | 0 | 0 | 37.6294 | 37.6294 | 0 | 0 | 37.6294 | 6 | 3127.711 | 0 | 0 | 0 | 0 | 179.7446 | 179.7446 | 0 | 0 | 179.7446 | 6 | 3127.711 | 134035.5208 | 0.067034 | 1.8822 | 2.9836 | #DIV/0! | #DIV/0! | #DIV/0! | 180 | 29.8358
101.8 | 644.3161 | 3149.9899 | 3149.9899 | 0 | 0 | 0 | 0 | 3149.9899 | 3149.9899 | 0 | 0 | 7 | 0 | 0 | 0 | 0 | 0 | 0 | 0 | 37.4756 | 37.4756 | 0 | 0 | 37.4756 | 6 | 3149.9899 | 0 | 0 | 0 | 0 | 181.2392 | 181.2392 | 0 | 0 | 181.2392 | 6 | 3149.9899 | 135150.0803 | 0.066954 | 1.8933 | 2.9871 | #DIV/0! | #DIV/0! | #DIV/0! | 180 | 29.8711
102.52 | 648.8732 | 3172.2688 | 3172.2688 | 0 | 0 | 0 | 0 | 3172.2688 | 3172.2688 | 0 | 0 | 7 | 0 | 0 | 0 | 0 | 0 | 0 | 0 | 37.314 | 37.314 | 0 | 0 | 37.314 | 6 | 3172.2688 | 0 | 0 | 0 | 0 | 182.6781 | 182.6781 | 0 | 0 | 182.6781 | 6 | 3172.2688 | 136223.0229 | 0.066897 | 1.9051 | 2.9897 | #DIV/0! | #DIV/0! | #DIV/0! | 180 | 29.8968
103.24 | 653.4302 | 3194.5477 | 3194.5477 | 0 | 0 | 0 | 0 | 3194.5477 | 3194.5477 | 0 | 0 | 7 | 0 | 0 | 0 | 0 | 0 | 0 | 0 | 37.314 | 37.314 | 0 | 0 | 37.314 | 6 | 3194.5477 | 0 | 0 | 0 | 0 | 182.6781 | 182.6781 | 0 | 0 | 182.6781 | 6 | 3194.5477 | 136223.0229 | 0.067367 | 1.9319 | 2.9688 | #DIV/0! | #DIV/0! | #DIV/0! | 180 | 29.6883
103.96 | 657.9873 | 3216.8267 | 3216.8267 | 0 | 0 | 0 | 0 | 3216.8267 | 3216.8267 | 0 | 0 | 7 | 0 | 0 | 0 | 0 | 0 | 0 | 0 | 37.1449 | 37.1449 | 0 | 0 | 37.1449 | 6 | 3216.8267 | 0 | 0 | 0 | 0 | 184.0602 | 184.0602 | 0 | 0 | 184.0602 | 6 | 3216.8267 | 137253.7157 | 0.067327 | 1.9443 | 2.9706 | #DIV/0! | #DIV/0! | #DIV/0! | 180 | 29.7057
104.68 | 662.5443 | 3239.1056 | 3239.1056 | 0 | 0 | 0 | 0 | 3239.1056 | 3239.1056 | 0 | 0 | 7 | 0 | 0 | 0 | 0 | 0 | 0 | 0 | 37.1449 | 37.1449 | 0 | 0 | 37.1449 | 6 | 3239.1056 | 0 | 0 | 0 | 0 | 184.0602 | 184.0602 | 0 | 0 | 184.0602 | 6 | 3239.1056 | 137253.7157 | 0.067793 | 1.9713 | 2.9501 | #DIV/0! | #DIV/0! | #DIV/0! | 180 | 29.5014
105.4 | 667.1014 | 3261.3845 | 3261.3845 | 0 | 0 | 0 | 0 | 3261.3845 | 3261.3845 | 0 | 0 | 7 | 0 | 0 | 0 | 0 | 0 | 0 | 0 | 36.9684 | 36.9684 | 0 | 0 | 36.9684 | 6 | 3261.3845 | 0 | 0 | 0 | 0 | 185.385 | 185.385 | 0 | 0 | 185.385 | 6 | 3261.3845 | 138241.5614 | 0.067772 | 1.9842 | 2.9511 | #DIV/0! | #DIV/0! | #DIV/0! | 180 | 29.5108
106.12 | 671.6584 | 3283.6634 | 3283.6634 | 0 | 0 | 0 | 0 | 3283.6634 | 3283.6634 | 0 | 0 | 7 | 0 | 0 | 0 | 0 | 0 | 0 | 0 | 36.7845 | 36.7845 | 0 | 0 | 36.7845 | 6 | 3283.6634 | 0 | 0 | 0 | 0 | 186.6515 | 186.6515 | 0 | 0 | 186.6515 | 6 | 3283.6634 | 139185.9987 | 0.067772 | 1.9978 | 2.9511 | #DIV/0! | #DIV/0! | #DIV/0! | 180 | 29.5108
106.84 | 676.2155 | 3305.9423 | 3305.9423 | 0 | 0 | 0 | 0 | 3305.9423 | 3305.9423 | 0 | 0 | 7 | 0 | 0 | 0 | 0 | 0 | 0 | 0 | 36.7845 | 36.7845 | 0 | 0 | 36.7845 | 6 | 3305.9423 | 0 | 0 | 0 | 0 | 186.6515 | 186.6515 | 0 | 0 | 186.6515 | 6 | 3305.9423 | 139185.9987 | 0.068232 | 2.025 | 2.9312 | #DIV/0! | #DIV/0! | #DIV/0! | 180 | 29.3119
107.56 | 680.7725 | 3328.2212 | 3328.2212 | 0 | 0 | 0 | 0 | 3328.2212 | 3328.2212 | 0 | 0 | 7 | 0 | 0 | 0 | 0 | 0 | 0 | 0 | 36.5935 | 36.5935 | 0 | 0 | 36.5935 | 6 | 3328.2212 | 0 | 0 | 0 | 0 | 187.8591 | 187.8591 | 0 | 0 | 187.8591 | 6 | 3328.2212 | 140086.5034 | 0.06825 | 2.0392 | 2.9304 | #DIV/0! | #DIV/0! | #DIV/0! | 180 | 29.3041
108.28 | 685.3296 | 3350.5001 | 3350.5001 | 0 | 0 | 0 | 0 | 3350.5001 | 3350.5001 | 0 | 0 | 7 | 0 | 0 | 0 | 0 | 0 | 0 | 0 | 36.5935 | 36.5935 | 0 | 0 | 36.5935 | 6 | 3350.5001 | 0 | 0 | 0 | 0 | 187.8591 | 187.8591 | 0 | 0 | 187.8591 | 6 | 3350.5001 | 140086.5034 | 0.068707 | 2.0665 | 2.9109 | #DIV/0! | #DIV/0! | #DIV/0! | 180 | 29.1092
109 | 689.8866 | 3372.779 | 3372.779 | 0 | 0 | 0 | 0 | 3372.779 | 3372.779 | 0 | 0 | 7 | 0 | 0 | 0 | 0 | 0 | 0 | 0 | 36.3953 | 36.3953 | 0 | 0 | 36.3953 | 6 | 3372.779 | 0 | 0 | 0 | 0 | 189.0071 | 189.0071 | 0 | 0 | 189.0071 | 6 | 3372.779 | 140942.588 | 0.068744 | 2.0814 | 2.9094 | #DIV/0! | #DIV/0! | #DIV/0! | 180 | 29.0937
109.72 | 694.4437 | 3395.0579 | 3395.0579 | 0 | 0 | 0 | 0 | 3395.0579 | 3395.0579 | 0 | 0 | 7 | 0 | 0 | 0 | 0 | 0 | 0 | 0 | 36.3953 | 36.3953 | 0 | 0 | 36.3953 | 6 | 3395.0579 | 0 | 0 | 0 | 0 | 189.0071 | 189.0071 | 0 | 0 | 189.0071 | 6 | 3395.0579 | 140942.588 | 0.069198 | 2.109 | 2.8903 | #DIV/0! | #DIV/0! | #DIV/0! | 180 | 28.9027
110.44 | 699.0007 | 3417.3368 | 3417.3368 | 0 | 0 | 0 | 0 | 3417.3368 | 3417.3368 | 0 | 0 | 7 | 0 | 0 | 0 | 0 | 0 | 0 | 0 | 36.1901 | 36.1901 | 0 | 0 | 36.1901 | 6 | 3417.3368 | 0 | 0 | 0 | 0 | 190.0949 | 190.0949 | 0 | 0 | 190.0949 | 6 | 3417.3368 | 141753.8029 | 0.069253 | 2.1245 | 2.888 | #DIV/0! | #DIV/0! | #DIV/0! | 180 | 28.8796
111.16 | 703.5578 | 3439.6157 | 3439.6157 | 0 | 0 | 0 | 0 | 3439.6157 | 3439.6157 | 0 | 0 | 7 | 0 | 0 | 0 | 0 | 0 | 0 | 0 | 35.9782 | 35.9782 | 0 | 0 | 35.9782 | 6 | 3439.6157 | 0 | 0 | 0 | 0 | 191.1221 | 191.1221 | 0 | 0 | 191.1221 | 6 | 3439.6157 | 142519.7364 | 0.06933 | 2.1408 | 2.8848 | #DIV/0! | #DIV/0! | #DIV/0! | 180 | 28.8476
111.88 | 708.1148 | 3461.8946 | 3461.8946 | 0 | 0 | 0 | 0 | 3461.8946 | 3461.8946 | 0 | 0 | 7 | 0 | 0 | 0 | 0 | 0 | 0 | 0 | 35.9782 | 35.9782 | 0 | 0 | 35.9782 | 6 | 3461.8946 | 0 | 0 | 0 | 0 | 191.1221 | 191.1221 | 0 | 0 | 191.1221 | 6 | 3461.8946 | 142519.7364 | 0.069779 | 2.1686 | 2.8662 | #DIV/0! | #DIV/0! | #DIV/0! | 180 | 28.6619
112.6 | 712.6719 | 3484.1735 | 3484.1735 | 0 | 0 | 0 | 0 | 3484.1735 | 3484.1735 | 0 | 0 | 7 | 0 | 0 | 0 | 0 | 0 | 0 | 0 | 35.7595 | 35.7595 | 0 | 0 | 35.7595 | 6 | 3484.1735 | 0 | 0 | 0 | 0 | 192.088 | 192.088 | 0 | 0 | 192.088 | 6 | 3484.1735 | 143240.0151 | 0.069875 | 2.1855 | 2.8623 | #DIV/0! | #DIV/0! | #DIV/0! | 180 | 28.6226
113.32 | 717.2289 | 3506.4524 | 3506.4524 | 0 | 0 | 0 | 0 | 3506.4524 | 3506.4524 | 0 | 0 | 7 | 0 | 0 | 0 | 0 | 0 | 0 | 0 | 35.7595 | 35.7595 | 0 | 0 | 35.7595 | 6 | 3506.4524 | 0 | 0 | 0 | 0 | 192.088 | 192.088 | 0 | 0 | 192.088 | 6 | 3506.4524 | 143240.0151 | 0.070322 | 2.2136 | 2.8441 | #DIV/0! | #DIV/0! | #DIV/0! | 180 | 28.4407
114.04 | 721.786 | 3528.7314 | 3528.7314 | 0 | 0 | 0 | 0 | 3528.7314 | 3528.7314 | 0 | 0 | 7 | 0 | 0 | 0 | 0 | 0 | 0 | 0 | 35.5343 | 35.5343 | 0 | 0 | 35.5343 | 6 | 3528.7314 | 0 | 0 | 0 | 0 | 192.9922 | 192.9922 | 0 | 0 | 192.9922 | 6 | 3528.7314 | 143914.3041 | 0.070437 | 2.2313 | 2.8394 | #DIV/0! | #DIV/0! | #DIV/0! | 180 | 28.3942
114.76 | 726.343 | 3551.0103 | 3551.0103 | 0 | 0 | 0 | 0 | 3551.0103 | 3551.0103 | 0 | 0 | 7 | 0 | 0 | 0 | 0 | 0 | 0 | 0 | 35.5343 | 35.5343 | 0 | 0 | 35.5343 | 6 | 3551.0103 | 0 | 0 | 0 | 0 | 192.9922 | 192.9922 | 0 | 0 | 192.9922 | 6 | 3551.0103 | 143914.3041 | 0.070882 | 2.2596 | 2.8216 | #DIV/0! | #DIV/0! | #DIV/0! | 180 | 28.216
115.48 | 730.9001 | 3573.2892 | 3573.2892 | 0 | 0 | 0 | 0 | 3573.2892 | 3573.2892 | 0 | 0 | 7 | 0 | 0 | 0 | 0 | 0 | 0 | 0 | 35.3026 | 35.3026 | 0 | 0 | 35.3026 | 6 | 3573.2892 | 0 | 0 | 0 | 0 | 193.8344 | 193.8344 | 0 | 0 | 193.8344 | 6 | 3573.2892 | 144542.3074 | 0.071017 | 2.2781 | 2.8162 | #DIV/0! | #DIV/0! | #DIV/0! | 180 | 28.1625
116.2 | 735.4571 | 3595.5681 | 3595.5681 | 0 | 0 | 0 | 0 | 3595.5681 | 3595.5681 | 0 | 0 | 7 | 0 | 0 | 0 | 0 | 0 | 0 | 0 | 35.0646 | 35.0646 | 0 | 0 | 35.0646 | 6 | 3595.5681 | 0 | 0 | 0 | 0 | 194.6141 | 194.6141 | 0 | 0 | 194.6141 | 6 | 3595.5681 | 145123.7677 | 0.071173 | 2.2973 | 2.8101 | #DIV/0! | #DIV/0! | #DIV/0! | 180 | 28.1006
116.92 | 740.0142 | 3617.847 | 3617.847 | 0 | 0 | 0 | 0 | 3617.847 | 3617.847 | 0 | 0 | 7 | 0 | 0 | 0 | 0 | 0 | 0 | 0 | 35.0646 | 35.0646 | 0 | 0 | 35.0646 | 6 | 3617.847 | 0 | 0 | 0 | 0 | 194.6141 | 194.6141 | 0 | 0 | 194.6141 | 6 | 3617.847 | 145123.7677 | 0.071614 | 2.3259 | 2.7928 | #DIV/0! | #DIV/0! | #DIV/0! | 180 | 27.9275
117.64 | 744.5712 | 3640.1259 | 3640.1259 | 0 | 0 | 0 | 0 | 3640.1259 | 3640.1259 | 0 | 0 | 7 | 0 | 0 | 0 | 0 | 0 | 0 | 0 | 34.8206 | 34.8206 | 0 | 0 | 34.8206 | 6 | 3640.1259 | 0 | 0 | 0 | 0 | 195.3312 | 195.3312 | 0 | 0 | 195.3312 | 6 | 3640.1259 | 145658.4672 | 0.07179 | 2.346 | 2.7859 | #DIV/0! | #DIV/0! | #DIV/0! | 180 | 27.8589
118.36 | 749.1283 | 3662.4048 | 3662.4048 | 0 | 0 | 0 | 0 | 3662.4048 | 3662.4048 | 0 | 0 | 7 | 0 | 0 | 0 | 0 | 0 | 0 | 0 | 34.8206 | 34.8206 | 0 | 0 | 34.8206 | 6 | 3662.4048 | 0 | 0 | 0 | 0 | 195.3312 | 195.3312 | 0 | 0 | 195.3312 | 6 | 3662.4048 | 145658.4672 | 0.07223 | 2.3748 | 2.7689 | #DIV/0! | #DIV/0! | #DIV/0! | 180 | 27.6894
119.08 | 753.6853 | 3684.6837 | 3684.6837 | 0 | 0 | 0 | 0 | 3684.6837 | 3684.6837 | 0 | 0 | 7 | 0 | 0 | 0 | 0 | 0 | 0 | 0 | 34.5705 | 34.5705 | 0 | 0 | 34.5705 | 6 | 3684.6837 | 0 | 0 | 0 | 0 | 195.9853 | 195.9853 | 0 | 0 | 195.9853 | 6 | 3684.6837 | 146146.2267 | 0.072427 | 2.3957 | 2.7614 | #DIV/0! | #DIV/0! | #DIV/0! | 180 | 27.6141
119.8 | 758.2424 | 3706.9626 | 3706.9626 | 0 | 0 | 0 | 0 | 3706.9626 | 3706.9626 | 0 | 0 | 7 | 0 | 0 | 0 | 0 | 0 | 0 | 0 | 34.5705 | 34.5705 | 0 | 0 | 34.5705 | 6 | 3706.9626 | 0 | 0 | 0 | 0 | 195.9853 | 195.9853 | 0 | 0 | 195.9853 | 6 | 3706.9626 | 146146.2267 | 0.072865 | 2.4248 | 2.7448 | #DIV/0! | #DIV/0! | #DIV/0! | 180 | 27.4482
120.52 | 762.7994 | 3729.2415 | 3729.2415 | 0 | 0 | 0 | 0 | 3729.2415 | 3729.2415 | 0 | 0 | 7 | 0 | 0 | 0 | 0 | 0 | 0 | 0 | 34.3146 | 34.3146 | 0 | 0 | 34.3146 | 6 | 3729.2415 | 0 | 0 | 0 | 0 | 196.5762 | 196.5762 | 0 | 0 | 196.5762 | 6 | 3729.2415 | 146586.9066 | 0.073082 | 2.4466 | 2.7366 | #DIV/0! | #DIV/0! | #DIV/0! | 180 | 27.3665
121.24 | 767.3565 | 3751.5204 | 3751.5204 | 0 | 0 | 0 | 0 | 3751.5204 | 3751.5204 | 0 | 0 | 7 | 0 | 0 | 0 | 0 | 0 | 0 | 0 | 34.0531 | 34.0531 | 0 | 0 | 34.0531 | 6 | 3751.5204 | 0 | 0 | 0 | 0 | 197.1039 | 197.1039 | 0 | 0 | 197.1039 | 6 | 3751.5204 | 146980.4062 | 0.073322 | 2.4693 | 2.7277 | #DIV/0! | #DIV/0! | #DIV/0! | 180 | 27.277
121.96 | 771.9135 | 3773.7993 | 3773.7993 | 0 | 0 | 0 | 0 | 3773.7993 | 3773.7993 | 0 | 0 | 7 | 0 | 0 | 0 | 0 | 0 | 0 | 0 | 34.0531 | 34.0531 | 0 | 0 | 34.0531 | 6 | 3773.7993 | 0 | 0 | 0 | 0 | 197.1039 | 197.1039 | 0 | 0 | 197.1039 | 6 | 3773.7993 | 146980.4062 | 0.073757 | 2.4987 | 2.7116 | #DIV/0! | #DIV/0! | #DIV/0! | 180 | 27.1159
122.68 | 776.4705 | 3796.0782 | 3796.0782 | 0 | 0 | 0 | 0 | 3796.0782 | 3796.0782 | 0 | 0 | 7 | 0 | 0 | 0 | 0 | 0 | 0 | 0 | 33.786 | 33.786 | 0 | 0 | 33.786 | 6 | 3796.0782 | 0 | 0 | 0 | 0 | 197.5683 | 197.5683 | 0 | 0 | 197.5683 | 6 | 3796.0782 | 147326.664 | 0.074018 | 2.5224 | 2.702 | #DIV/0! | #DIV/0! | #DIV/0! | 180 | 27.0203
123.4 | 781.0276 | 3818.3571 | 3818.3571 | 0 | 0 | 0 | 0 | 3818.3571 | 3818.3571 | 0 | 0 | 7 | 0 | 0 | 0 | 0 | 0 | 0 | 0 | 33.786 | 33.786 | 0 | 0 | 33.786 | 6 | 3818.3571 | 0 | 0 | 0 | 0 | 197.5683 | 197.5683 | 0 | 0 | 197.5683 | 6 | 3818.3571 | 147326.664 | 0.074453 | 2.5521 | 2.6863 | #DIV/0! | #DIV/0! | #DIV/0! | 180 | 26.8626
124.12 | 785.5846 | 3840.6361 | 3840.6361 | 0 | 0 | 0 | 0 | 3840.6361 | 3840.6361 | 0 | 0 | 7 | 0 | 0 | 0 | 0 | 0 | 0 | 0 | 33.5136 | 33.5136 | 0 | 0 | 33.5136 | 6 | 3840.6361 | 0 | 0 | 0 | 0 | 197.9692 | 197.9692 | 0 | 0 | 197.9692 | 6 | 3840.6361 | 147625.6571 | 0.074736 | 2.5767 | 2.6761 | #DIV/0! | #DIV/0! | #DIV/0! | 180 | 26.761
124.84 | 790.1417 | 3862.915 | 3862.915 | 0 | 0 | 0 | 0 | 3862.915 | 3862.915 | 0 | 0 | 7 | 0 | 0 | 0 | 0 | 0 | 0 | 0 | 33.236 | 33.236 | 0 | 0 | 33.236 | 6 | 3862.915 | 0 | 0 | 0 | 0 | 198.3068 | 198.3068 | 0 | 0 | 198.3068 | 6 | 3862.915 | 147877.4016 | 0.075041 | 2.6023 | 2.6652 | #DIV/0! | #DIV/0! | #DIV/0! | 180 | 26.652
125.56 | 794.6987 | 3885.1939 | 3885.1939 | 0 | 0 | 0 | 0 | 3885.1939 | 3885.1939 | 0 | 0 | 7 | 0 | 0 | 0 | 0 | 0 | 0 | 0 | 33.236 | 33.236 | 0 | 0 | 33.236 | 6 | 3885.1939 | 0 | 0 | 0 | 0 | 198.3068 | 198.3068 | 0 | 0 | 198.3068 | 6 | 3885.1939 | 147877.4016 | 0.075474 | 2.6324 | 2.6499 | #DIV/0! | #DIV/0! | #DIV/0! | 180 | 26.4992
126.28 | 799.2558 | 3907.4728 | 3907.4728 | 0 | 0 | 0 | 0 | 3907.4728 | 3907.4728 | 0 | 0 | 7 | 0 | 0 | 0 | 0 | 0 | 0 | 0 | 32.9534 | 32.9534 | 0 | 0 | 32.9534 | 6 | 3907.4728 | 0 | 0 | 0 | 0 | 198.5811 | 198.5811 | 0 | 0 | 198.5811 | 6 | 3907.4728 | 148081.9522 | 0.075802 | 2.659 | 2.6385 | #DIV/0! | #DIV/0! | #DIV/0! | 180 | 26.3846
127 | 803.8128 | 3929.7517 | 3929.7517 | 0 | 0 | 0 | 0 | 3929.7517 | 3929.7517 | 0 | 0 | 7 | 0 | 0 | 0 | 0 | 0 | 0 | 0 | 32.9534 | 32.9534 | 0 | 0 | 32.9534 | 6 | 3929.7517 | 0 | 0 | 0 | 0 | 198.5811 | 198.5811 | 0 | 0 | 198.5811 | 6 | 3929.7517 | 148081.9522 | 0.076234 | 2.6894 | 2.6235 | #DIV/0! | #DIV/0! | #DIV/0! | 180 | 26.235
127.72 | 808.3699 | 3952.0306 | 3952.0306 | 0 | 0 | 0 | 0 | 3952.0306 | 3952.0306 | 0 | 0 | 7 | 0 | 0 | 0 | 0 | 0 | 0 | 0 | 32.6659 | 32.6659 | 0 | 0 | 32.6659 | 6 | 3952.0306 | 0 | 0 | 0 | 0 | 198.7923 | 198.7923 | 0 | 0 | 198.7923 | 6 | 3952.0306 | 148239.4014 | 0.076585 | 2.7171 | 2.6115 | #DIV/0! | #DIV/0! | #DIV/0! | 180 | 26.1148
128.44 | 812.9269 | 3974.3095 | 3974.3095 | 0 | 0 | 0 | 0 | 3974.3095 | 3974.3095 | 0 | 0 | 7 | 0 | 0 | 0 | 0 | 0 | 0 | 0 | 32.6659 | 32.6659 | 0 | 0 | 32.6659 | 6 | 3974.3095 | 0 | 0 | 0 | 0 | 198.7923 | 198.7923 | 0 | 0 | 198.7923 | 6 | 3974.3095 | 148239.4014 | 0.077017 | 2.7478 | 2.5968 | #DIV/0! | #DIV/0! | #DIV/0! | 180 | 25.9684
129.16 | 817.484 | 3996.5884 | 3996.5884 | 0 | 0 | 0 | 0 | 3996.5884 | 3996.5884 | 0 | 0 | 7 | 0 | 0 | 0 | 0 | 0 | 0 | 0 | 32.3738 | 32.3738 | 0 | 0 | 32.3738 | 6 | 3996.5884 | 0 | 0 | 0 | 0 | 198.9404 | 198.9404 | 0 | 0 | 198.9404 | 6 | 3996.5884 | 148349.8799 | 0.077391 | 2.7766 | 2.5843 | #DIV/0! | #DIV/0! | #DIV/0! | 180 | 25.8429
129.88 | 822.041 | 4018.8673 | 4018.8673 | 0 | 0 | 0 | 0 | 4018.8673 | 4018.8673 | 0 | 0 | 7 | 0 | 0 | 0 | 0 | 0 | 0 | 0 | 32.0771 | 32.0771 | 0 | 0 | 32.0771 | 6 | 4018.8673 | 0 | 0 | 0 | 0 | 199.0258 | 199.0258 | 0 | 0 | 199.0258 | 6 | 4018.8673 | 148413.556 | 0.077789 | 2.8064 | 2.5711 | #DIV/0! | #DIV/0! | #DIV/0! | 180 | 25.7107
130.6 | 826.5981 | 4041.1462 | 4041.1462 | 0 | 0 | 0 | 0 | 4041.1462 | 4041.1462 | 0 | 0 | 7 | 0 | 0 | 0 | 0 | 0 | 0 | 0 | 32.0771 | 32.0771 | 0 | 0 | 32.0771 | 6 | 4041.1462 | 0 | 0 | 0 | 0 | 199.0258 | 199.0258 | 0 | 0 | 199.0258 | 6 | 4041.1462 | 148413.556 | 0.07822 | 2.8376 | 2.5569 | #DIV/0! | #DIV/0! | #DIV/0! | 180 | 25.569
131.32 | 831.1551 | 4063.4251 | 4063.4251 | 0 | 0 | 0 | 0 | 4063.4251 | 4063.4251 | 0 | 0 | 7 | 0 | 0 | 0 | 0 | 0 | 0 | 0 | 31.7761 | 31.7761 | 0 | 0 | 31.7761 | 6 | 4063.4251 | 0 | 0 | 0 | 0 | 199.0487 | 199.0487 | 0 | 0 | 199.0487 | 6 | 4063.4251 | 148430.6348 | 0.078642 | 2.8687 | 2.5432 | #DIV/0! | #DIV/0! | #DIV/0! | 180 | 25.4317
132.04 | 835.7122 | 4085.704 | 4085.704 | 0 | 0 | 0 | 0 | 4085.704 | 4085.704 | 0 | 0 | 7 | 0 | 0 | 0 | 0 | 0 | 0 | 0 | 31.7761 | 31.7761 | 0 | 0 | 31.7761 | 6 | 4085.704 | 0 | 0 | 0 | 0 | 199.0487 | 199.0487 | 0 | 0 | 199.0487 | 6 | 4085.704 | 148430.6348 | 0.079073 | 2.9002 | 2.5293 | #DIV/0! | #DIV/0! | #DIV/0! | 180 | 25.293
132.76 | 840.2692 | 4107.9829 | 4107.9829 | 0 | 0 | 0 | 0 | 4107.9829 | 4107.9829 | 0 | 0 | 7 | 0 | 0 | 0 | 0 | 0 | 0 | 0 | 31.4709 | 31.4709 | 0 | 0 | 31.4709 | 6 | 4107.9829 | 0 | 0 | 0 | 0 | 199.0095 | 199.0095 | 0 | 0 | 199.0095 | 6 | 4107.9829 | 148401.3583 | 0.07952 | 2.9325 | 2.5151 | #DIV/0! | #DIV/0! | #DIV/0! | 180 | 25.1509
133.48 | 844.8263 | 4130.2618 | 4130.2618 | 0 | 0 | 0 | 0 | 4130.2618 | 4130.2618 | 0 | 0 | 7 | 0 | 0 | 0 | 0 | 0 | 0 | 0 | 31.4709 | 31.4709 | 0 | 0 | 31.4709 | 6 | 4130.2618 | 0 | 0 | 0 | 0 | 199.0095 | 199.0095 | 0 | 0 | 199.0095 | 6 | 4130.2618 | 148401.3583 | 0.079951 | 2.9644 | 2.5015 | #DIV/0! | #DIV/0! | #DIV/0! | 180 | 25.0152
134.2 | 849.3833 | 4152.5408 | 4152.5408 | 0 | 0 | 0 | 0 | 4152.5408 | 4152.5408 | 0 | 0 | 7 | 0 | 0 | 0 | 0 | 0 | 0 | 0 | 31.1617 | 31.1617 | 0 | 0 | 31.1617 | 6 | 4152.5408 | 0 | 0 | 0 | 0 | 198.9084 | 198.9084 | 0 | 0 | 198.9084 | 6 | 4152.5408 | 148326.0046 | 0.080423 | 2.998 | 2.4868 | #DIV/0! | #DIV/0! | #DIV/0! | 180 | 24.8684
134.92 | 853.9404 | 4174.8197 | 4174.8197 | 0 | 0 | 0 | 0 | 4174.8197 | 4174.8197 | 0 | 0 | 7 | 0 | 0 | 0 | 0 | 0 | 0 | 0 | 30.8487 | 30.8487 | 0 | 0 | 30.8487 | 6 | 4174.8197 | 0 | 0 | 0 | 0 | 198.746 | 198.746 | 0 | 0 | 198.746 | 6 | 4174.8197 | 148204.8872 | 0.080921 | 3.0327 | 2.4715 | #DIV/0! | #DIV/0! | #DIV/0! | 180 | 24.7155
135.64 | 858.4974 | 4197.0986 | 4197.0986 | 0 | 0 | 0 | 0 | 4197.0986 | 4197.0986 | 0 | 0 | 7 | 0 | 0 | 0 | 0 | 0 | 0 | 0 | 30.8487 | 30.8487 | 0 | 0 | 30.8487 | 6 | 4197.0986 | 0 | 0 | 0 | 0 | 198.746 | 198.746 | 0 | 0 | 198.746 | 6 | 4197.0986 | 148204.8872 | 0.081353 | 3.0652 | 2.4584 | #DIV/0! | #DIV/0! | #DIV/0! | 180 | 24.5843
136.36 | 863.0545 | 4219.3775 | 4219.3775 | 0 | 0 | 0 | 0 | 4219.3775 | 4219.3775 | 0 | 0 | 7 | 0 | 0 | 0 | 0 | 0 | 0 | 0 | 30.5321 | 30.5321 | 0 | 0 | 30.5321 | 6 | 4219.3775 | 0 | 0 | 0 | 0 | 198.5227 | 198.5227 | 0 | 0 | 198.5227 | 6 | 4219.3775 | 148038.3548 | 0.081877 | 3.1013 | 2.4427 | #DIV/0! | #DIV/0! | #DIV/0! | 180 | 24.427
137.08 | 867.6115 | 4241.6564 | 4241.6564 | 0 | 0 | 0 | 0 | 4241.6564 | 4241.6564 | 0 | 0 | 7 | 0 | 0 | 0 | 0 | 0 | 0 | 0 | 30.5321 | 30.5321 | 0 | 0 | 30.5321 | 6 | 4241.6564 | 0 | 0 | 0 | 0 | 198.5227 | 198.5227 | 0 | 0 | 198.5227 | 6 | 4241.6564 | 148038.3548 | 0.082309 | 3.1341 | 2.4299 | #DIV/0! | #DIV/0! | #DIV/0! | 180 | 24.2987
137.8 | 872.1686 | 4263.9353 | 4263.9353 | 0 | 0 | 0 | 0 | 4263.9353 | 4263.9353 | 0 | 0 | 7 | 0 | 0 | 0 | 0 | 0 | 0 | 0 | 30.212 | 30.212 | 0 | 0 | 30.212 | 6 | 4263.9353 | 0 | 0 | 0 | 0 | 198.239 | 198.239 | 0 | 0 | 198.239 | 6 | 4263.9353 | 147826.7905 | 0.08286 | 3.1717 | 2.4137 | #DIV/0! | #DIV/0! | #DIV/0! | 180 | 24.1372
138.52 | 876.7256 | 4286.2142 | 4286.2142 | 0 | 0 | 0 | 0 | 4286.2142 | 4286.2142 | 0 | 0 | 7 | 0 | 0 | 0 | 0 | 0 | 0 | 0 | 29.8887 | 29.8887 | 0 | 0 | 29.8887 | 6 | 4286.2142 | 0 | 0 | 0 | 0 | 197.8954 | 197.8954 | 0 | 0 | 197.8954 | 6 | 4286.2142 | 147570.611 | 0.083437 | 3.2105 | 2.397 | #DIV/0! | #DIV/0! | #DIV/0! | 180 | 23.9701
139.24 | 881.2827 | 4308.4931 | 4308.4931 | 0 | 0 | 0 | 0 | 4308.4931 | 4308.4931 | 0 | 0 | 7 | 0 | 0 | 0 | 0 | 0 | 0 | 0 | 29.8887 | 29.8887 | 0 | 0 | 29.8887 | 6 | 4308.4931 | 0 | 0 | 0 | 0 | 197.8954 | 197.8954 | 0 | 0 | 197.8954 | 6 | 4308.4931 | 147570.611 | 0.083871 | 3.2439 | 2.3846 | #DIV/0! | #DIV/0! | #DIV/0! | 180 | 23.8462
139.96 | 885.8397 | 4330.772 | 4330.772 | 0 | 0 | 0 | 0 | 4330.772 | 4330.772 | 0 | 0 | 7 | 0 | 0 | 0 | 0 | 0 | 0 | 0 | 29.5622 | 29.5622 | 0 | 0 | 29.5622 | 6 | 4330.772 | 0 | 0 | 0 | 0 | 197.4926 | 197.4926 | 0 | 0 | 197.4926 | 6 | 4330.772 | 147270.266 | 0.084477 | 3.2843 | 2.3675 | #DIV/0! | #DIV/0! | #DIV/0! | 180 | 23.6752
140.68 | 890.3968 | 4353.0509 | 4353.0509 | 0 | 0 | 0 | 0 | 4353.0509 | 4353.0509 | 0 | 0 | 7 | 0 | 0 | 0 | 0 | 0 | 0 | 0 | 29.5622 | 29.5622 | 0 | 0 | 29.5622 | 6 | 4353.0509 | 0 | 0 | 0 | 0 | 197.4926 | 197.4926 | 0 | 0 | 197.4926 | 6 | 4353.0509 | 147270.266 | 0.084911 | 3.3181 | 2.3554 | #DIV/0! | #DIV/0! | #DIV/0! | 180 | 23.554
141.4 | 894.9538 | 4375.3298 | 4375.3298 | 0 | 0 | 0 | 0 | 4375.3298 | 4375.3298 | 0 | 0 | 7 | 0 | 0 | 0 | 0 | 0 | 0 | 0 | 29.2328 | 29.2328 | 0 | 0 | 29.2328 | 6 | 4375.3298 | 0 | 0 | 0 | 0 | 197.0313 | 197.0313 | 0 | 0 | 197.0313 | 6 | 4375.3298 | 146926.2374 | 0.085546 | 3.36 | 2.3379 | #DIV/0! | #DIV/0! | #DIV/0! | 180 | 23.3794
142.12 | 899.5109 | 4397.6087 | 4397.6087 | 0 | 0 | 0 | 0 | 4397.6087 | 4397.6087 | 0 | 0 | 7 | 0 | 0 | 0 | 0 | 0 | 0 | 0 | 29.2328 | 29.2328 | 0 | 0 | 29.2328 | 6 | 4397.6087 | 0 | 0 | 0 | 0 | 197.0313 | 197.0313 | 0 | 0 | 197.0313 | 6 | 4397.6087 | 146926.2374 | 0.085981 | 3.3943 | 2.3261 | #DIV/0! | #DIV/0! | #DIV/0! | 180 | 23.2609
142.84 | 904.0679 | 4419.8876 | 4419.8876 | 0 | 0 | 0 | 0 | 0 | 0 | 0 | 0 | 1 | 0 | 0 | 0 | 0 | 0 | 0 | 0 | 0 | 0 | 0 | 0 | 0 | 0 | 0 | 0 | 0 | 0 | 0 | 0 | 0 | 0 | 0 | 0 | 0 | 0 | 0 | #DIV/0! | #DIV/0! | #DIV/0! | #DIV/0! | #DIV/0! | #DIV/0! | 0 | #DIV/0!
143.56 | 908.625 | 4442.1665 | 4442.1665 | 0 | 0 | 0 | 0 | 0 | 0 | 0 | 0 | 1 | 0 | 0 | 0 | 0 | 0 | 0 | 0 | 0 | 0 | 0 | 0 | 0 | 0 | 0 | 0 | 0 | 0 | 0 | 0 | 0 | 0 | 0 | 0 | 0 | 0 | 0 | #DIV/0! | #DIV/0! | #DIV/0! | #DIV/0! | #DIV/0! | #DIV/0! | 0 | #DIV/0!
144.28 | 913.182 | 4464.4455 | 4464.4455 | 0 | 0 | 0 | 0 | 0 | 0 | 0 | 0 | 1 | 0 | 0 | 0 | 0 | 0 | 0 | 0 | 0 | 0 | 0 | 0 | 0 | 0 | 0 | 0 | 0 | 0 | 0 | 0 | 0 | 0 | 0 | 0 | 0 | 0 | 0 | #DIV/0! | #DIV/0! | #DIV/0! | #DIV/0! | #DIV/0! | #DIV/0! | 0 | #DIV/0!
145 | 917.7391 | 4486.7244 | 4486.7244 | 0 | 0 | 0 | 0 | 0 | 0 | 0 | 0 | 1 | 0 | 0 | 0 | 0 | 0 | 0 | 0 | 0 | 0 | 0 | 0 | 0 | 0 | 0 | 0 | 0 | 0 | 0 | 0 | 0 | 0 | 0 | 0 | 0 | 0 | 0 | #DIV/0! | #DIV/0! | #DIV/0! | #DIV/0! | #DIV/0! | #DIV/0! | 0 | #DIV/0!
Note on A2: For graphical purpose
Note on B3: Minimum graph speed (positive value) (lower than max) Greather than zero for time and acceleration estimation
Note on B4: Maximum graph speed (upon Tcase & Crawler selection)
Note on D2: Choose speed unit Note : At the extreme right of this sheet, the acceleration and estimated time are actually available in km/h only.
Note on E3: Enter : - "TRUE" for km/h - "FALSE" for mph
Note on H2: Combined Tcase ratio
Note on H3: Tcase Selection : - "TRUE" for Low - "FALSE" for High
Note on H5: Crawler Engaged? - "TRUE" for Yes - "FALSE" for No
Note on J2: min and max are imported values from "Engine Specifications"
Note on K3: Enter engine rpm where the engine control unit (ECU) leave the closed-loop mode (most of the time this is the rpm where the torque is maximum)
Note on AT8: Multiplicative value to share the right scale
Note on AU8: Multiplicative value to share the right scale