## Samukanvas
Especificações |  |  | Marchas
Coroa/Pinhão | 5.88 |  | 1 | 2.8
High | 1 |  | 2 | 1.53
Low | 4 |  | 3 | 1
Pneu | 37 |  | 4 | 0.75
|  |  |  | Tabela HIGH |  | 1 | :1
KM/H=>
Marcha | Relação | 5 | 10 | 20 | 30 | 40 | 50 | 60 | 70 | 80 | 90 | 100 | 110 | 120 | 130 | 140 | 150
1 | 16.464 | KM/H=> 5: 464.5304; KM/H=> 10: 929.0609; KM/H=> 20: 1858.1217; KM/H=> 30: 2787.1826; KM/H=> 40: 3716.2434
2 | 8.9964 | KM/H=> 5: 253.8327; KM/H=> 10: 507.6654; KM/H=> 20: 1015.3308; KM/H=> 30: 1522.9962; KM/H=> 40: 2030.6616; KM/H=> 50: 2538.327; KM/H=> 60: 3045.9924; KM/H=> 70: 3553.6578
3 | 5.88 | 165.9037 | 331.8074 | 663.6149 | 995.4223 | 1327.2298 | 1659.0372 | 1990.8447 | 2322.6521 | 2654.4596 | 2986.267 | 3318.0745
4 | 4.41 | 124.4278 | 248.8556 | 497.7112 | 746.5668 | 995.4223 | 1244.2779 | 1493.1335 | 1741.9891 | 1990.8447 | 2239.7003 | 2488.5558 | 2737.4114 | 2986.267 | 3235.1226 | 3483.9782
|  |  |  | Tabela LOW |  | 4 | :1
KM/H=>
Marcha | Relação | 1 | 5 | 10 | 20 | 30 | 40 | 45 | 50 | 55 | 60 | 65 | 70 | 75 | 80 | 85 | 90
1 | 65.856 | KM/H=> 1: 371.6243; KM/H=> 5: 1858.1217; KM/H=> 10: 3716.2434; KM/H=> 20: 7432.4868
2 | 35.9856 | KM/H=> 1: 203.0662; KM/H=> 5: 1015.3308; KM/H=> 10: 2030.6616; KM/H=> 20: 4061.3231; KM/H=> 30: 6091.9847; KM/H=> 40: 8122.6463; KM/H=> 45: 9137.9771
3 | 23.52 | 132.723 | 663.6149 | 1327.2298 | 2654.4596 | 3981.6894 | 5308.9191 | 5972.534 | 6636.1489 | 7299.7638 | 7963.3787
4 | 17.64 | 99.5422 | 497.7112 | 995.4223 | 1990.8447 | 2986.267 | 3981.6894 | 4479.4005 | 4977.1117 | 5474.8229 | 5972.534 | 6470.2452 | 6967.9564 | 7465.6675 | 7963.3787 | 8461.0899 | 8958.8011

## Fórmulas
|  | Better Gas Mileage | Near Factory Ratio | More Power
Gear Ratio
T |  |  | 3.31 | 3.42 | 3.55 | 3.73 | 3.91 | 4.11 | 4.27 | 4.56 | 4.88 | 5.13 | 5.29 | 5.38 | 5.71 | 6.17 | 7.17
i
r | 27" |  | 2677 | 2766 | 2872 | 3017 | 3163 | 3325 | 3454 | 3689 | 3947 | 4150 | 4279 | 4352 | 4619 | 4991 | 5800
e | 28" |  | 2582 | 2668 | 2769 | 2909 | 3050 | 3206 | 3331 | 3557 | 3806 | 4001 | 4126 | 4196 | 4454 | 4813 | 5593
| 29" |  | 2493 | 2576 | 2674 | 2809 | 2945 | 3095 | 3216 | 3434 | 3675 | 3863 | 3984 | 4052 | 4300 | 4647 | 5400
| 30" |  | 2410 | 2490 | 2584 | 2715 | 2846 | 2992 | 3109 | 3320 | 3553 | 3735 | 3851 | 3917 | 4157 | 4492 | 5220
D | 31" |  | 2332 | 2409 | 2501 | 2628 | 2755 | 2896 | 3008 | 3213 | 3838 | 3614 | 3727 | 3790 | 4023 | 4347 | 5051
i | 32" |  | 2259 | 2334 | 2423 | 2546 | 2696 | 2805 | 2914 | 3112 | 3331 | 3501 | 3610 | 3672 | 3897 | 4211 | 4894
a | 33" |  | 2191 | 2263 | 2349 | 2469 | 2588 | 2720 | 2826 | 3018 | 3230 | 3395 | 3501 | 3561 | 3779 | 4093 | 4745
m | 34" |  | 2126 | 2197 | 2280 | 2396 | 2512 | 2640 | 2743 | 2929 | 3135 | 3295 | 3398 | 3456 | 3668 | 3963 | 4606
e | 35" |  | 2065 | 2134 | 2215 | 2328 | 2440 | 2565 | 2664 | 2845 | 3045 | 3201 | 3301 | 3357 | 3563 | 3850 | 4474
t | 36" |  | 2008 | 2075 | 2154 | 2263 | 2372 | 2493 | 2590 | 2766 | 2961 | 3112 | 3209 | 3264 | 3464 | 3743 | 4350
e | 37" |  | 1954 | 2019 | 2095 | 2203 | 2308 | 2426 | 2520 | 2692 | 2881 | 3028 | 3123 | 3176 | 3370 | 3642 | 4243
r | 38" |  | 1902 | 1966 | 2040 | 2144 | 2247 | 2362 | 2454 | 2621 | 2805 | 2948 | 3040 | 3092 | 3282 | 3546 | 4121
| 39" |  | 1854 | 1915 | 1988 | 2089 | 2190 | 2302 | 2391 | 2554 | 2733 | 2873 | 2962 | 3013 | 3198 | 3455 | 4015
| 40" |  | 1807 | 1867 | 1938 | 2037 | 2135 | 2244 | 2331 | 2490 | 2664 | 2801 | 2888 | 2937 | 3118 | 3369 | 3915
| 41" |  | 1763 | 1822 | 1891 | 1987 | 2083 | 2189 | 2275 | 2429 | 2599 | 2733 | 2818 | 2866 | 3042 | 3287 | 3819
| 42" |  | 1721 | 1778 | 1846 | 1940 | 2033 | 2137 | 2220 | 2371 | 2538 | 2668 | 2751 | 2798 | 2969 | 3208 | 3728
| 43" |  | 1681 | 1737 | 1803 | 1894 | 1986 | 2087 | 2169 | 2316 | 2479 | 2606 | 2687 | 2733 | 2900 | 3134 | 3642
| 44" |  | 1643 | 1698 | 1762 | 1851 | 1941 | 2040 | 2119 | 2263 | 2422 | 2546 | 2626 | 2670 | 2834 | 3063 | 3559
Common gear formulas:
Gear Ratio
[11 empty] | rpm | 5000 | 29.2069 | 46.9939
[11 empty] | pneu | 29
[11 empty] | diff | 5.83
[11 empty] | caixa | 0.792
|  |  | Crawl Ratio | [7 empty] | tcase | 3.2
P-Metric to Inch Diameter
Tire Change (find new gear ratio)
Speedometer Adjuster (with oversize tires)
(New Tire Diameter / Old Tire Diameter) * Speedometer MPH = Actual MPH
Simple Gear Ratio Formula
Ring Gear Teeth Count / Pinion Gear Teeth = Gear Ratio